## FlexIL UDP Signals
Char Count | Signal Present on UDP | Port Used | Deployment status | Name | System | Category | Subsystem | Subsystem Number | Type | Descriptor | SignalLongName | Source | Purpose | Unit | Value Descriptions | Comment | Network | DBC Code | UDP variable type | Byte Order | Value Type | Length [Bit] | Initial Value | Factor | Offset | Minimum | Maximum | IncludedInDBC | Message(s)
21 |  |  |  | Dyno_Data_Trace_Grade | Dyno | Data | Trace |  | Grade |  | Dyno data - trace grade | Facilities | Facilities data | % |  | Grade used at current point in loaded drive cycle | DAQ CAN | SG_ Dyno_Data_Trace_Grade : 10@1- (0.1,0) [0¦0] "% " Vector__XXX | single | Intel | Signed | 10 | 0 | 0.1 | 0 | -51.2 | 51.1 | y | Dyno_Data
16 |  |  |  | Dyno_Data_Temp_1 | Dyno | Data |  |  | Temp | 1 | Dyno data - temperature | Facilities | Facilities data | degC |  | Dyno facility data from temperature sensor 1 | DAQ CAN | SG_ Dyno_Data_Temp_1 : 10@1+ (0.2,-20) [0¦0] "degC" Vector__XXX |  | Intel | Unsigned | 10 | 0 | 0.2 | -20 | -20 | 184.6 | y
16 |  |  |  | Dyno_Data_Temp_2 | Dyno | Data |  |  | Temp | 2 | Dyno data - temperature | Facilities | Facilities data | degC |  | Dyno facility data from temperature sensor 2 | DAQ CAN | SG_ Dyno_Data_Temp_2 : 10@1+ (0.2,-20) [0¦0] "degC" Vector__XXX |  | Intel | Unsigned | 10 | 0 | 0.2 | -20 | -20 | 184.6 | y
17 |  |  |  | Dyno_Data_Fan_Spd | Dyno | Data | Fan |  | Spd |  | Dyno data - fan speed | Facilities | Facilities data | km/h |  | Speed of the dyno fan system | DAQ CAN | SG_ Dyno_Data_Fan_Spd : 16@1- (0.01,0) [0¦0] "km/h" Vector__XXX |  | Intel | Signed | 16 | 0 | 0.01 | 0 | -327.68 | 327.67 | y
19 |  |  |  | Dyno_Data_Trace_Spd | Dyno | Data | Trace |  | Spd |  | Dyno data - trace speed | Facilities | Facilities data | km/h |  | Speed of the drive trace | DAQ CAN | SG_ Dyno_Data_Trace_Spd : 16@1- (0.01,0) [0¦0] "km/h" Vector__XXX |  | Intel | Signed | 16 | 0 | 0.01 | 0 | -327.68 | 327.67 | y
22 |  |  |  | Dyno_Data_FrntRoll_Spd | Dyno | Data | FrntRoll |  | Spd |  | Dyno data - front roll speed | Facilities | Facilities data | km/h |  | Speed of the dyno front roll | DAQ CAN | SG_ Dyno_Data_FrntRoll_Spd : 16@1- (0.01,0) [0¦0] "km/h" Vector__XXX |  | Intel | Signed | 16 | 0 | 0.01 | 0 | -327.68 | 327.67 | y
22 |  |  |  | Dyno_Data_RearRoll_Spd | Dyno | Data | RearRoll |  | Spd |  | Dyno data - rear roll speed | Facilities | Facilities data | km/h |  | Speed of the dyno rear roll | DAQ CAN | SG_ Dyno_Data_RearRoll_Spd : 16@1- (0.01,0) [0¦0] "km/h" Vector__XXX |  | Intel | Signed | 16 | 0 | 0.01 | 0 | -327.68 | 327.67 | y
16 |  |  |  | Dyno_Resp_Status | Dyno | Resp |  |  | Status |  | Dyno response - status | Facilities | Test Management | enum | 0 "not ready" 1 "ready" 2 "testActive" 3 "fault" 4 "estop" | Dyno system's reported current status | DAQ CAN | SG_ Dyno_Resp_Status : 3@1+ (1,0) [0¦0] "enum" Vector__XXX |  | Intel | Unsigned | 3 | 0 | 1 | 0 | 0 | 7 | y
20 |  |  |  | Dyno_Resp_Grade_Used | Dyno | Resp |  |  | Grade | Used | Dyno response - grade used | Facilities | Facilities control | % |  | Grade value the dyno is currently attempting to use | DAQ CAN | SG_ Dyno_Resp_Grade_Used : 10@1- (0.1,0) [0¦0] "%" Vector__XXX |  | Intel | Signed | 10 | 0 | 0.1 | 0 | -51.2 | 51.1 | y
23 |  |  |  | Dyno_Resp_Grade_CmdEcho | Dyno | Resp |  |  | Grade | CmdEcho | Dyno response - grade command echo | Facilities | Diagnostics | % |  | Echo of grade command received (used for ensuring proper signal transmission) | DAQ CAN | SG_ Dyno_Resp_Grade_CmdEcho : 10@1- (0.1,0) [0¦0] "%" Vector__XXX |  | Intel | Signed | 10 | 0 | 0.1 | 0 | -51.2 | 51.1 | y
18 |  |  |  | Facil_Mgmt_Test_ID | Facil | Mgmt | Test |  | ID |  | Facil management - test identification number | Facilities | Test Management | int |  | Identification number of the test | DAQ CAN | SG_ Facil_Mgmt_Test_ID : 16@1+ (1,0) [0¦0] "int" Vector__XXX |  | Intel | Unsigned | 16 | 0 | 1 | 0 | 0 | 65535
19 |  |  |  | Facil_Mgmt_Time_DAQ | Facil | Mgmt |  |  | Time | DAQ | Facil management - time data acquisition system | Facilities | Test Management | s |  | Time sent by the DAQ | DAQ CAN | SG_ Facil_Mgmt_Time_DAQ : 32@1+ (0.001,0) [0¦0] "s " Vector__XXX |  | Intel | Unsigned | 32 | 0 | 0.001 | 0 | 0 | 4294967.295
20 |  |  |  | Facil_Mgmt_Time_Sync | Facil | Mgmt |  |  | Time | Sync | Facil management - time synchronization | Facilities | Test Management | s |  | Dyno Sync Time | DAQ CAN | SG_ Facil_Mgmt_Time_Sync : 32@1+ (0.001,0) [0¦0] "s" Vector__XXX |  | Intel | Unsigned | 32 | 0 | 0.001 | 0 | 0 | 4294967.295
26 |  |  |  | Facil_Mgmt_Test_Time_Start | Facil | Mgmt | Test |  | Time | Start | Facil management - test time start | Facilities | Test Management | s |  | Start time of the test | DAQ CAN | SG_ Facil_Mgmt_Test_Time_Start : 32@1+ (0.001,0) [0¦0] "s " Vector__XXX |  | Intel | Unsigned | 32 | 0 | 0.001 | 0 | 0 | 4294967.295
22 |  |  |  | Facil_Mgmt_Test_Status | Facil | Mgmt | Test |  | Status |  | Facil management - test status | Facilities | Test Management | enum | 0 "not ready" 1 "ready" 2 "testActive" 3 "fault" 4 "estop" | Facility system's reported current status | DAQ CAN | SG_ Facil_Mgmt_Test_Status : 3@1+ (1,0) [0¦0] "enum" Vector__XXX |  | Intel | Unsigned | 3 | 0 | 1 | 0 | 0 | 7
24 |  |  |  | Facil_Mgmt_Time_Greyware | Facil | Mgmt |  |  | Time | Greyware | Facil management - time greyware | Facilities | Test Management | s |  | Facility Time used for synchronization | DAQ CAN | SG_ Facil_Mgmt_Time_Greyware : 32@1+ (0.001,0) [0¦0] "s " Vector__XXX |  | Intel | Unsigned | 32 | 0 | 0.001 | 0 | 0 | 4294967.295
27 |  |  |  | RobDrv_Resp_APP_Pos_CmdEcho | RobDrv | Resp | APP |  | Pos | CmdEcho | RobDrv response - accelerator pedal position position command echo | Facilities | Diagnostics | % |  | Echo of pedal request received for communication diagnostics | DAQ CAN | SG_ RobDrv_Resp_APP_Pos_CmdEcho : 10@1+ (0.1,0) [0¦0] "%" Vector__XXX |  | Intel | Unsigned | 10 | 0 | 0.1 | 0 | 0 | 102.3
19 |  |  |  | AuxLoad_Ctrl_Method | AuxLoad | Ctrl |  |  | Method |  | AuxLoad control - method | Master | Facilities Control | bool | 0 "inactive" 1 "curr" 2 "volt" 3 "power" | Auxiliary load bank control signal specifying which method of control to use | DAQ CAN | SG_ AuxLoad_Ctrl_Method : 2@1+ (1,0) [0¦0] "bool" Vector__XXX | uint8 | Intel | Unsigned | 2 | 0 | 1 | 0 | 0 | 3
20 |  |  |  | AuxLoad_Ctrl_Pwr_Cmd | AuxLoad | Ctrl |  |  | Pwr | Cmd | AuxLoad control - power command | Master | Facilities Control | kW |  | Auxiliary load bank control signal for power command | DAQ CAN | SG_ AuxLoad_Ctrl_Pwr_Cmd : 12@1+ (0.001,0) [0¦0] "kW" Vector__XXX |  | Intel | Unsigned | 12 | 0 | 0.001 | 0 | 0 | 4.095
21 |  |  |  | AuxLoad_Ctrl_Curr_Cmd | AuxLoad | Ctrl |  |  | Curr | Cmd | AuxLoad control - current command | Master | Facilities Control | A |  | Auxiliary load bank control signal for current command | DAQ CAN | SG_ AuxLoad_Ctrl_Curr_Cmd : 12@1+ (0.075,0) [0¦0] "A" Vector__XXX |  | Intel | Unsigned | 12 | 0 | 0.075 | 0 | 0 | 307.125
21 |  |  |  | AuxLoad_Ctrl_Volt_Cmd | AuxLoad | Ctrl |  |  | Volt | Cmd | AuxLoad control - voltage command | Master | Facilities Control | V |  | Auxiliary load bank control signal for voltage command | DAQ CAN | SG_ AuxLoad_Ctrl_Volt_Cmd : 12@1+ (0.01,0) [0¦0] "V" Vector__XXX |  | Intel | Unsigned | 12 | 0 | 0.01 | 0 | 0 | 40.95
20 |  |  |  | AuxLoad_Resp_Pwr_Max | AuxLoad | Resp |  |  | Pwr | Max | AuxLoad response - power maximum | Facilities | Facilities Control | kW |  | Auxiliary load bank Maximum Power allowed | DAQ CAN | SG_ AuxLoad_Resp_Pwr_Max : 8@1+ (0.02,0) [0¦0] "kW" Vector__XXX |  | Intel | Unsigned | 8 | 0 | 0.02 | 0 | 0 | 5.1
20 |  |  |  | AuxLoad_Resp_Pwr_Min | AuxLoad | Resp |  |  | Pwr | Min | AuxLoad response - power minimum | Facilities | Facilities Control | kW |  | Auxiliary load bank minimum power allowed | DAQ CAN | SG_ AuxLoad_Resp_Pwr_Min : 8@1+ (0.02,0) [0¦0] "kW" Vector__XXX |  | Intel | Unsigned | 8 | 0 | 0.02 | 0 | 0 | 5.1
21 |  |  |  | AuxLoad_Resp_Curr_Max | AuxLoad | Resp |  |  | Curr | Max | AuxLoad response - current maximum | Facilities | Facilities Control | A |  | Auxiliary load bank Maximum current allowed | DAQ CAN | SG_ AuxLoad_Resp_Curr_Max : 14@1- (0.3,0) [0¦0] "A" Vector__XXX |  | Intel | Signed | 14 | 0 | 0.3 | 0 | -2457.6 | 2457.3
21 |  |  |  | AuxLoad_Resp_Curr_Min | AuxLoad | Resp |  |  | Curr | Min | AuxLoad response - current minimum | Facilities | Facilities Control | A |  | Auxiliary load bank minimum current allowed | DAQ CAN | SG_ AuxLoad_Resp_Curr_Min : 14@1- (0.3,0) [0¦0] "A" Vector__XXX |  | Intel | Signed | 14 | 0 | 0.3 | 0 | -2457.6 | 2457.3
21 |  |  |  | AuxLoad_Resp_Volt_Max | AuxLoad | Resp |  |  | Volt | Max | AuxLoad response - voltage maximum | Facilities | Facilities Control | V |  | Auxiliary load bank maximum voltage allowed | DAQ CAN | SG_ AuxLoad_Resp_Volt_Max : 8@1+ (0.1,0) [0¦0] "V" Vector__XXX |  | Intel | Unsigned | 8 | 0 | 0.1 | 0 | 0 | 25.5
21 |  |  |  | AuxLoad_Resp_Volt_Min | AuxLoad | Resp |  |  | Volt | Min | AuxLoad response - voltage minimum | Facilities | Facilities Control | V |  | Auxiliary load bank minimum voltage allowed | DAQ CAN | SG_ AuxLoad_Resp_Volt_Min : 8@1+ (0.1,0) [0¦0] "V" Vector__XXX |  | Intel | Unsigned | 8 | 0 | 0.1 | 0 | 0 | 25.5
27 |  |  |  | RobDrv_Resp_BPP_Pos_CmdEcho | RobDrv | Resp | BPP |  | Pos | CmdEcho | RobDrv response - brake pedal position position command echo | Facilities | Diagnostics | % |  | Echo of pedal request received for communication diagnostics | DAQ CAN | SG_ RobDrv_Resp_BPP_Pos_CmdEcho : 10@1+ (0.1,0) [0¦0] "%" Vector__XXX |  | Intel | Unsigned | 10 | 0 | 0.1 | 0 | 0 | 102.3
19 |  |  |  | Dyno_Ctrl_Grade_Cmd | Dyno | Ctrl |  |  | Grade | Cmd | Dyno control - grade command | Master | Facilities Control | % |  | Dyno grade command (when commanded in realtime as opposed to a pre-defined cycle file) | DAQ CAN | SG_ Dyno_Ctrl_Grade_Cmd : 10@1- (0.1,0) [0¦0] "%" Vector__XXX | single | Intel | Signed | 10 | 0 | 0.1 | 0 | -51.2 | 51.1 | Y | Dyno_Ctrl
23 |  |  |  | VUT_Ctrl_ACC_AxlTrq_Cmd | VUT | Ctrl | ACC |  | AxlTrq | Cmd | VUT control - ACC axle torque command | Master | VUT Long Control | Nm |  | Control signal for commanding axle torque | DAQ CAN | SG_ VUT_Ctrl_ACC_AxlTrq_Cmd : 16@1- (0.5,0) [0¦0] "Nm" Vector__XXX | single | Intel | Signed | 16 | 0 | 0.5 | 0 | -16384 | 16383.5 | Y | VehCmd_LongCtrl1
25 |  |  |  | VUT_Ctrl_ACC_BrkDecel_Cmd | VUT | Ctrl | ACC |  | BrkDecel | Cmd | VUT control - ACC brake deceleration command | Master | VUT Long Control | m/s^2 |  | Control signal for commanding brake deceleration | DAQ CAN | SG_ VUT_Ctrl_ACC_BrkDecel_Cmd : 12@1- (0.01,0) [0¦0] "m/s^2" Vector__XXX | single | Intel | Signed | 12 | 0 | 0.01 | 0 | -20.48 | 20.47 | Y | VehCmd_LongCtrl1
22 |  |  |  | VUT_Ctrl_Trns_Gear_Cmd | VUT | Ctrl | Trns |  | Gear | Cmd | VUT control - transmission gear command | Master | VUT Powertrain Control | int |  | Control signal for specifying transmission gear number for powertrain control | DAQ CAN | SG_ VUT_Ctrl_Trns_Gear_Cmd : 4@1+ (1,0) [0¦0] "int" Vector__XXX | uint8 | Intel | Unsigned | 4 | 0 | 1 | 0 | 0 | 15 | Y | VehCmd_LongCtrl2
20 |  |  |  | Master_Ctrl_Test_Cmd | Master | Ctrl |  |  | Test | Cmd | Master control - test command | Master | Test Management | enum | 0 "stopTest" 1 "initialize" 2 "runTest" 3 "pause" 4 "estop" | Test control signal from master for commanding test state | DAQ CAN | SG_ Master_Ctrl_Test_Cmd : 3@1+ (1,0) [0¦0] "enum" Vector__XXX |  | Intel | Unsigned | 3 | 0 | 1 | 0 | 0 | 7
18 |  |  |  | Master_Resp_SoftID | Master | Resp |  |  | SoftID |  | Master response - software ID number | Master | Test Management | NA |  | Master system Software ID version number | DAQ CAN | SG_ Master_Resp_SoftID : 16@1+ (1,0) [0¦0] "NA" Vector__XXX |  | Intel | Unsigned | 16 | 0 | 1 | 0 | 0 | 65535
22 |  |  |  | Master_Resp_Sys_Status | Master | Resp | Sys |  | Status |  | Master response - system status | Master | Test Management | enum | 0 "not ready" 1 "ready" 2 "testActive" 3 "fault" 4 "estop" | Master system current status | DAQ CAN | SG_ Master_Resp_Sys_Status : 3@1+ (1,0) [0¦0] "enum" Vector__XXX |  | Intel | Unsigned | 3 | 0 | 1 | 0 | 0 | 7
23 |  |  |  | RobDrv_Ctrl_APP_Pos_Cmd | RobDrv | Ctrl | APP |  | Pos | Cmd | RobDrv control - accelerator pedal position position command | Master | Facilities Control | % |  | Used for robot driver direct accelerator pedal position % control (as opposed to mapped torque/acceleration) | DAQ CAN | SG_ RobDrv_Ctrl_APP_Pos_Cmd : 10@1+ (0.1,0) [0¦0] "%" Vector__XXX |  | Intel | Unsigned | 10 | 0 | 0.1 | 0 | 0 | 102.3
23 |  |  |  | RobDrv_Ctrl_BPP_Pos_Cmd | RobDrv | Ctrl | BPP |  | Pos | Cmd | RobDrv control - brake pedal position position command | Master | Facilities Control | % |  | Used for direct brake pedal % control (as opposed to mapped torque/acceleration) | DAQ CAN | SG_ RobDrv_Ctrl_BPP_Pos_Cmd : 10@1+ (0.1,0) [0¦0] "%" Vector__XXX |  | Intel | Unsigned | 10 | 0 | 0.1 | 0 | 0 | 102.3
24 |  |  |  | RobDrv_Ctrl_APP_Pos_Actv | RobDrv | Ctrl | APP |  | Pos | Actv | RobDrv control - accelerator pedal position position active | Master | Facilities Control | bool |  | When flag active, APP command should be used for Robot driver control | DAQ CAN | SG_ RobDrv_Ctrl_APP_Pos_Actv : 1@1+ (1,0) [0¦0] "bool" Vector__XXX |  | Intel | Unsigned | 1 | 0 | 1 | 0 | 0 | 1
24 |  |  |  | RobDrv_Ctrl_BPP_Pos_Actv | RobDrv | Ctrl | BPP |  | Pos | Actv | RobDrv control - brake pedal position position active | Master | Facilities Control | bool |  | When flag active, BPP command should be used for Robot driver control | DAQ CAN | SG_ RobDrv_Ctrl_BPP_Pos_Actv : 1@1+ (1,0) [0¦0] "bool" Vector__XXX |  | Intel | Unsigned | 1 |  | 1 | 0 | 0 | 1
22 |  |  |  | VUT_Ctrl_ACC_Accel_Cmd | VUT | Ctrl | ACC |  | Accel | Cmd | VUT control - ACC acceleration command | Master | VUT Long Control | m/s^2 |  | Control signal for commanding ACC acceleration | DAQ CAN | SG_ VUT_Ctrl_ACC_Accel_Cmd : 12@1- (0.01,0) [0¦0] "m/s^2" Vector__XXX |  | Intel | Signed | 12 | 0 | 0.01 | 0 | -20.48 | 20.47
23 |  |  |  | VUT_Ctrl_ACC_Accel_Actv | VUT | Ctrl | ACC |  | Accel | Actv | VUT control - ACC acceleration active | Master | VUT Long Control | bool | 0 "inactive" 1 "active" | When flag active, acceleration signal should be used for longitudinal control | DAQ CAN | SG_ VUT_Ctrl_ACC_Accel_Actv : 1@1+ (1,0) [0¦0] "bool" Vector__XXX |  | Intel | Unsigned | 1 | 0 | 1 | 0 | 0 | 1
23 |  |  |  | VUT_Ctrl_Trns_Gear_Actv | VUT | Ctrl | Trns |  | Gear | Actv | VUT control - transmission gear active | Master | VUT Powertrain Control | bool | 0 "inactive" 1 "active" | When flag active, transmission gear selection signal should be used for Powertrain control | DAQ CAN | SG_ VUT_Ctrl_Trns_Gear_Actv : 1@1+ (1,0) [0¦0] "bool" Vector__XXX |  | Intel | Unsigned | 1 | 0 | 1 | 0 | 0 | 1
23 |  |  |  | FuelMetr1_Data_FuelFlow | FuelMetr1 | Data |  |  | FuelFlow |  | FuelMetr1 data - fuel flow | Facilities | Facilities data | L/hr |  | Fuel flow meter 1 fuel flow data signal | DAQ CAN | SG_ FuelMetr1_Data_FuelFlow : 14@1- (0.015,0) [0¦0] "L/hr" Vector__XXX |  | Intel | Signed | 14 | 0 | 0.015 | 0 | -122.88 | 122.865
23 |  |  |  | FuelMetr2_Data_FuelFlow | FuelMetr2 | Data |  |  | FuelFlow |  | FuelMetr2 data - fuel flow | Facilities | Facilities data | L/hr |  | Fuel flow meter 1 data signal | DAQ CAN | SG_ FuelMetr2_Data_FuelFlow : 14@1- (0.015,0) [0¦0] "L/hr" Vector__XXX |  | Intel | Signed | 14 | 0 | 0.015 | 0 | -122.88 | 122.865
23 |  |  |  | FuelMetr3_Data_FuelIntg | FuelMetr3 | Data |  |  | FuelIntg |  | FuelMetr3 data - fuel integrated | Facilities | Facilities data | L |  | Fuel flow meter 1 integrated fuel signal | DAQ CAN | SG_ FuelMetr3_Data_FuelIntg : 14@1+ (0.001,0) [0¦0] "L" Vector__XXX |  | Intel | Unsigned | 14 | 0 | 0.001 | 0 | 0 | 16.383
23 |  |  |  | FuelMetr3_Data_FuelFlow | FuelMetr3 | Data |  |  | FuelFlow |  | FuelMetr3 data - fuel flow | Facilities | Facilities data | L/hr |  | Fuel flow meter 1 data signal | DAQ CAN | SG_ FuelMetr3_Data_FuelFlow : 14@1- (0.015,0) [0¦0] "L/hr" Vector__XXX |  | Intel | Signed | 14 | 0 | 0.015 | 0 | -122.88 | 122.865
24 |  |  |  | VUT_Ctrl_ACC_AxlTrq_Actv | VUT | Ctrl | ACC |  | AxlTrq | Actv | VUT control - ACC axle torque active | Master | VUT Long Control | bool | 0 "inactive" 1 "active" | When flag active, Axle torque command should be used for longitudinal control | DAQ CAN | SG_ VUT_Ctrl_ACC_AxlTrq_Actv : 1@1+ (1,0) [0¦0] "bool" Vector__XXX |  | Intel | Unsigned | 1 | 0 | 1 | 0 | 0 | 1
24 |  |  |  | VUT_Ctrl_LongCtrl_Method | VUT | Ctrl | LongCtrl |  | Method |  | VUT control - longitudinal control method | Master | Test Management | enum | 0 "unused" 1 "robotDrvr" 2 "objRadar" 3 "CanAcc" | Control signal for selecting Longitudinal control method | DAQ CAN | SG_ VUT_Ctrl_LongCtrl_Method : 3@1+ (1,0) [0¦0] "enum" Vector__XXX |  | Intel | Unsigned | 3 | 0 | 1 | 0 | 0 | 7
26 |  |  |  | VUT_Ctrl_ACC_BrkDecel_Actv | VUT | Ctrl | ACC |  | BrkDecel | Actv | VUT control - ACC brake deceleration active | Master | VUT Long Control | bool | 0 "inactive" 1 "active" | When flag active, brake system deceleration signal should be used for longitudinal control. Overrides axle torque active flag. | DAQ CAN | SG_ VUT_Ctrl_ACC_BrkDecel_Actv : 1@1+ (1,0) [0¦0] "bool" Vector__XXX |  | Intel | Unsigned | 1 | 0 | 1 | 0 | 0 | 1
26 |  |  |  | VUT_Ctrl_Trns_TrqCnvCl_Cmd | VUT | Ctrl | Trns |  | TrqCnvCl | Cmd | VUT control - transmission command | Master | VUT Powertrain Control | enum | 0 "no request" 1 "immediate off" 2 "ramp off A" 3 "ramp off b" 4 "apply" | Control signal for commanding torque converter clutch closure | DAQ CAN | SG_ VUT_Ctrl_Trns_TrqCnvCl_Cmd : 1@1+ (1,0) [0¦0] "enum" Vector__XXX |  | Intel | Unsigned | 1 | 0 | 1 | 0 | 0 | 1
27 |  |  |  | VUT_Ctrl_Trns_TrqCnvCl_Actv | VUT | Ctrl | Trns |  | TrqCnvCl | Actv | VUT control - transmission active | Master | VUT Powertrain Control | bool | 0 "inactive" 1 "active" | When flag active, clutch command signal should be used for powertrain control | DAQ CAN | SG_ VUT_Ctrl_Trns_TrqCnvCl_Actv : 1@1+ (1,0) [0¦0] "bool" Vector__XXX |  | Intel | Unsigned | 1 | 0 | 1 | 0 | 0 | 1
18 |  |  |  | VUT_Data_Veh_Grade | VUT | Data | Veh |  | Grade |  | VUT data - vehicle grade | VUT | VUT Data 2 | % |  | Grade value measured by the vehicle chassis systems | DAQ CAN | SG_ VUT_Data_Veh_Grade : 10@1- (0.1,0) [0¦0] "%" Vector__XXX | single | Intel | Signed | 10 | 0 | 0.1 | 0 | -51.2 | 51.1 | Y | VehResp_AccelAndDriveline
18 |  |  |  | VUT_Data_Trns_Engd | VUT | Data | Trns |  | Engd |  | VUT data - transmission engaged | VUT | VUT Data 1 | bool | 0 "open" 1 "engaged" | VUT data stating if transmission gear is currently engaged | DAQ CAN | SG_ VUT_Data_Trns_Engd : 1@1+ (1,0) [0¦0] "bool" Vector__XXX | bool | Intel | Unsigned | 1 | 0 | 1 | 0 | 0 | 1 | Y | VehResp_AccelAndDriveline
18 |  |  |  | VUT_Data_Trns_Gear | VUT | Data | Trns |  | Gear |  | VUT data - transmission gear | VUT | VUT Powertrain Control | int |  | VUT data indicating Current transmission gear | DAQ CAN | SG_ VUT_Data_Trns_Gear : 4@1+ (1,0) [0¦0] "int" Vector__XXX | uint8 | Intel | Unsigned | 4 | 0 | 1 | 0 | 0 | 15 | Y | VehResp_AccelAndDriveline
18 |  |  |  | VUT_Resp_Veh_Accel | VUT | Resp | Veh |  | Accel |  | VUT response - vehicle acceleration | VUT | VUT Long Control | m/s^2 |  | VUT signal for vehicle acceleration | DAQ CAN | SG_ VUT_Resp_Veh_Accel : 12@1- (0.01,0) [0¦0] "m/s^2" Vector__XXX | single | Intel | Signed | 12 | 0 | 0.01 | 0 | -20.48 | 20.47 | Y | VehResp_AccelAndDriveline
29 |  |  |  | VUT_Resp_ACC_BrkDecel_CmdEcho | VUT | Resp | ACC |  | BrkDecel | CmdEcho | VUT response - ACC brake deceleration command echo | VUT | Diagnostics | m/s^2 |  | Echo of brake decel request received | DAQ CAN | SG_ VUT_Resp_ACC_BrkDecel_CmdEcho : 12@1- (0.01,0) [0¦0] "m/s^2" Vector__XXX | single | Intel | Signed | 12 | 0 | 0.01 | 0 | -20.48 | 20.47 | Y | VehResp_AccelAndDriveline
16 |  |  |  | VUT_Resp_Veh_Spd | VUT | Resp | Veh |  | Spd |  | VUT response - vehicle speed | VUT | VUT Long Control | km/h |  | VUT signal for vehicle speed | DAQ CAN | SG_ VUT_Resp_Veh_Spd : 16@1- (0.01,0) [0¦0] "km/h" Vector__XXX | single | Intel | Signed | 16 | 0 | 0.01 | 0 | -327.68 | 327.67 | Y | VehResp_AxleTorque
24 |  |  |  | VUT_Resp_ACC_AxlTrq_Meas | VUT | Resp | ACC |  | AxlTrq | Meas | VUT response - ACC axle torque measured | VUT | VUT Long Control | Nm |  | VUT signal for measured axle torque | DAQ CAN | SG_ VUT_Resp_ACC_AxlTrq_Meas : 16@1- (0.5,0) [0¦0] "Nm" Vector__XXX | single | Intel | Signed | 16 | 0 | 0.5 | 0 | -16384 | 16383.5 | Y | VehResp_AxleTorque
27 |  |  |  | VUT_Resp_ACC_AxlTrq_CmdEcho | VUT | Resp | ACC |  | AxlTrq | CmdEcho | VUT response - ACC axle torque command echo | VUT | Diagnostics | Nm |  | Echo of axle torque request received | DAQ CAN | SG_ VUT_Resp_ACC_AxlTrq_CmdEcho : 16@1- (0.5,0) [0¦0] "Nm" Vector__XXX | single | Intel | Signed | 16 | 0 | 0.5 | 0 | -16384 | 16383.5 | Y | VehResp_AxleTorque
23 |  |  |  | VUT_Resp_ACC_AxlTrq_Max | VUT | Resp | ACC |  | AxlTrq | Max | VUT response - ACC axle torque maximum | VUT | VUT Long Control | Nm |  | VUT signal stating maximum axle torque command allowed | DAQ CAN | SG_ VUT_Resp_ACC_AxlTrq_Max : 14@1- (3,0) [0¦0] "Nm" Vector__XXX | single | Intel | Signed | 14 | 0 | 3 | 0 | -24576 | 24573 | Y | VehResp_Limits
23 |  |  |  | VUT_Resp_ACC_AxlTrq_Min | VUT | Resp | ACC |  | AxlTrq | Min | VUT response - ACC axle torque minimum | VUT | VUT Long Control | Nm |  | VUT signal stating minimum axle torque command allowed | DAQ CAN | SG_ VUT_Resp_ACC_AxlTrq_Min : 14@1- (3,0) [0¦0] "Nm" Vector__XXX | single | Intel | Signed | 14 | 0 | 3 | 0 | -24576 | 24573 | Y | VehResp_Limits
25 |  |  |  | VUT_Resp_ACC_BrkDecel_Max | VUT | Resp | ACC |  | BrkDecel | Max | VUT response - ACC brake deceleration maximum | VUT | VUT Long Control | m/s^2 |  | VUT signal stating maximum brake deceleration allowed | DAQ CAN | SG_ VUT_Resp_ACC_BrkDecel_Max : 12@1- (0.01,0) [0¦0] "m/s^2" Vector__XXX | single | Intel | Signed | 12 | 0 | 0.01 | 0 | -20.48 | 20.47 | Y | VehResp_Limits
25 |  |  |  | VUT_Resp_ACC_BrkDecel_Min | VUT | Resp | ACC |  | BrkDecel | Min | VUT response - ACC brake deceleration minimum | VUT | VUT Long Control | m/s^2 |  | VUT signal stating minimum brake deceleration allowed | DAQ CAN | SG_ VUT_Resp_ACC_BrkDecel_Min : 12@1- (0.01,0) [0¦0] "m/s^2" Vector__XXX | single | Intel | Signed | 12 | 0 | 0.01 | 0 | -20.48 | 20.47 | Y | VehResp_Limits
16 |  |  |  | VUT_Data_APP_Pos | VUT | Data | APP |  | Pos |  | VUT data - accelerator pedal position position | VUT | VUT Long Control | % |  | Vehicle-measured accelerator pedal position | DAQ CAN | SG_ VUT_Data_APP_Pos : 10@1+ (0.1,0) [0¦0] "%" Vector__XXX |  | Intel | Unsigned | 10 | 0 | 0.1 | 0 | 0 | 102.3
16 |  |  |  | VUT_Data_BPP_Pos | VUT | Data | BPP |  | Pos |  | VUT data - brake pedal position position | VUT | VUT Long Control | % |  | Vehicle-measured accelerator pedal position | DAQ CAN | SG_ VUT_Data_BPP_Pos : 10@1+ (0.1,0) [0¦0] "%" Vector__XXX |  | Intel | Unsigned | 10 | 0 | 0.1 | 0 | 0 | 102.3
16 |  |  |  | VUT_Data_ESS_SOC | VUT | Data | ESS |  | SOC |  | VUT data - energy storage system state of charge | VUT | VUT Data 1 | % |  | Vehicle-measured HV battery state of charge | DAQ CAN | SG_ VUT_Data_ESS_SOC : 12@1+ (0.025,0) [0¦0] "%" Vector__XXX |  | Intel | Unsigned | 12 | 0 | 0.025 | 0 | 0 | 102.375
16 |  |  |  | VUT_Data_Eng_Trq | VUT | Data | Eng |  | Trq |  | VUT data - engine torque | VUT | VUT Data 1 | Nm |  | VUT data engine torque measured | DAQ CAN | SG_ VUT_Data_Eng_Trq : 16@1- (0.05,0) [0¦0] "Nm" Vector__XXX |  | Intel | Signed | 16 | 0 | 0.05 | 0 | -1638.4 | 1638.35
16 |  |  |  | VUT_Data_Gen_Trq | VUT | Data | Gen |  | Trq |  | VUT data - generator torque | VUT | VUT Data 1 | Nm |  | VUT data Generator torque measured | DAQ CAN | SG_ VUT_Data_Gen_Trq : 16@1- (0.05,0) [0¦0] "Nm" Vector__XXX |  | Intel | Signed | 16 | 0 | 0.05 | 0 | -1638.4 | 1638.35
16 |  |  |  | VUT_Data_Eng_Spd | VUT | Data | Eng |  | Spd |  | VUT data - engine speed | VUT | VUT Data 1 | rpm |  | VUT data engine speed | DAQ CAN | SG_ VUT_Data_Eng_Spd : 16@1+ (0.25,0) [0¦0] "rpm" Vector__XXX |  | Intel | Unsigned | 16 | 0 | 0.25 | 0 | 0 | 16383.75
16 |  |  |  | VUT_Data_Gen_Spd | VUT | Data | Gen |  | Spd |  | VUT data - generator speed | VUT | VUT Data 1 | rpm |  | VUT data generator speed | DAQ CAN | SG_ VUT_Data_Gen_Spd : 16@1- (0.5,0) [0¦0] "rpm" Vector__XXX |  | Intel | Signed | 16 | 0 | 0.5 | 0 | -16384 | 16383.5
17 |  |  |  | VUT_Data_ESS_Curr | VUT | Data | ESS |  | Curr |  | VUT data - energy storage system current | VUT | VUT Data 1 | A |  | Vehicle-measured HV ESS current | DAQ CAN | SG_ VUT_Data_ESS_Curr : 16@1- (0.1,0) [0¦0] "A" Vector__XXX |  | Intel | Signed | 16 | 0 | 0.1 | 0 | -3276.8 | 3276.7
17 |  |  |  | VUT_Data_ESS_Temp | VUT | Data | ESS |  | Temp |  | VUT data - energy storage system temperature | VUT | VUT Data 2 | degC |  | VUT data indicating ESS temperature | DAQ CAN | SG_ VUT_Data_ESS_Temp : 10@1+ (0.2,-20) [0¦0] "degC" Vector__XXX |  | Intel | Unsigned | 10 | 0 | 0.2 | -20 | -20 | 184.6
17 |  |  |  | VUT_Data_Gen_Temp | VUT | Data | Gen |  | Temp |  | VUT data - generator temperature | VUT | VUT Data 2 | degC |  | VUT data indicating generator temperature (series hybrids) | DAQ CAN | SG_ VUT_Data_Gen_Temp : 10@1+ (0.2,-20) [0¦0] "degC" Vector__XXX |  | Intel | Unsigned | 10 | 0 | 0.2 | -20 | -20 | 184.6
17 |  |  |  | VUT_Data_ESS_Volt | VUT | Data | ESS |  | Volt |  | VUT data - energy storage system voltage | VUT | VUT Data 1 | V |  | VUT data HV ESS voltage | DAQ CAN | SG_ VUT_Data_ESS_Volt : 16@1+ (0.02,0) [0¦0] "V" Vector__XXX |  | Intel | Unsigned | 16 | 0 | 0.02 | 0 | 0 | 1310.7
18 |  |  |  | VUT_Data_Chrg_Curr | VUT | Data | Chrg |  | Curr |  | VUT data - onboard hv battery charger current | VUT | VUT Data 1 | A |  | Vehicle-measured Onboard charger current | DAQ CAN | SG_ VUT_Data_Chrg_Curr : 14@1- (0.15,0) [0¦0] "A" Vector__XXX |  | Intel | Signed | 14 | 0 | 0.15 | 0 | -1228.8 | 1228.65
18 |  |  |  | VUT_Data_DCDC_Curr | VUT | Data | DCDC |  | Curr |  | VUT data - dcdc converter current | VUT | VUT Data 2 | A |  | Vehicle-measured DC DC converter LV current | DAQ CAN | SG_ VUT_Data_DCDC_Curr : 14@1- (0.15,0) [0¦0] "A" Vector__XXX |  | Intel | Signed | 14 | 0 | 0.15 | 0 | -1228.8 | 1228.65
18 |  |  |  | VUT_Data_Mot_1_Trq | VUT | Data | Mot | 1 | Trq |  | VUT data - motor 1 torque | VUT | VUT Data 1 | Nm |  | VUT data motor 1 torque measured | DAQ CAN | SG_ VUT_Data_Mot_1_Trq : 16@1- (0.05,0) [0¦0] "Nm" Vector__XXX |  | Intel | Signed | 16 | 0 | 0.05 | 0 | -1638.4 | 1638.35
18 |  |  |  | VUT_Data_Mot_2_Trq | VUT | Data | Mot | 2 | Trq |  | VUT data - motor 2 torque | VUT | VUT Data 1 | Nm |  | VUT data motor 2 torque measured | DAQ CAN | SG_ VUT_Data_Mot_2_Trq : 16@1- (0.05,0) [0¦0] "Nm" Vector__XXX |  | Intel | Signed | 16 | 0 | 0.05 | 0 | -1638.4 | 1638.35
18 |  |  |  | VUT_Data_Mot_3_Trq | VUT | Data | Mot | 3 | Trq |  | VUT data - motor 3 torque | VUT | VUT Data 1 | Nm |  | VUT data motor 3 torque measured | DAQ CAN | SG_ VUT_Data_Mot_3_Trq : 16@1- (0.05,0) [0¦0] "Nm" Vector__XXX |  | Intel | Signed | 16 | 0 | 0.05 | 0 | -1638.4 | 1638.35
18 |  |  |  | VUT_Data_Mot_1_Spd | VUT | Data | Mot | 1 | Spd |  | VUT data - motor 1 speed | VUT | VUT Data 1 | rpm |  | VUT data motor 1 speed | DAQ CAN | SG_ VUT_Data_Mot_1_Spd : 16@1- (0.5,0) [0¦0] "rpm" Vector__XXX |  | Intel | Signed | 16 | 0 | 0.5 | 0 | -16384 | 16383.5
18 |  |  |  | VUT_Data_Mot_2_Spd | VUT | Data | Mot | 2 | Spd |  | VUT data - motor 2 speed | VUT | VUT Data 1 | rpm |  | VUT data motor 2 speed | DAQ CAN | SG_ VUT_Data_Mot_2_Spd : 16@1- (0.5,0) [0¦0] "rpm" Vector__XXX |  | Intel | Signed | 16 | 0 | 0.5 | 0 | -16384 | 16383.5
18 |  |  |  | VUT_Data_Mot_3_Spd | VUT | Data | Mot | 3 | Spd |  | VUT data - motor 3 speed | VUT | VUT Data 1 | rpm |  | VUT data motor 3 speed | DAQ CAN | SG_ VUT_Data_Mot_3_Spd : 16@1- (0.5,0) [0¦0] "rpm" Vector__XXX |  | Intel | Signed | 16 | 0 | 0.5 | 0 | -16384 | 16383.5
18 |  |  |  | VUT_Data_Turbo_Spd | VUT | Data | Turbo |  | Spd |  | VUT data - speed | VUT | VUT Data 2 | rpm |  | VUT data turbo speed | DAQ CAN | SG_ VUT_Data_Turbo_Spd : 16@1- (1,0) [0¦0] "rpm" Vector__XXX |  | Intel | Signed | 16 | 0 | 1 | 0 | -32768 | 32767
18 |  |  |  | VUT_Data_DCDC_Volt | VUT | Data | DCDC |  | Volt |  | VUT data - dcdc converter voltage | VUT | VUT Data 2 | V |  | VUT data DCDC converter LV voltage | DAQ CAN | SG_ VUT_Data_DCDC_Volt : 12@1+ (0.01,0) [0¦0] "V" Vector__XXX |  | Intel | Unsigned | 12 | 0 | 0.01 | 0 | 0 | 40.95
19 |  |  |  | VUT_Data_Mot_1_Temp | VUT | Data | Mot | 1 | Temp |  | VUT data - motor 1 temperature | VUT | VUT Data 2 | degC |  | VUT data indicating Motor 1 temperature | DAQ CAN | SG_ VUT_Data_Mot_1_Temp : 10@1+ (0.2,-20) [0¦0] "degC" Vector__XXX |  | Intel | Unsigned | 10 | 0 | 0.2 | -20 | -20 | 184.6
19 |  |  |  | VUT_Data_Mot_2_Temp | VUT | Data | Mot | 2 | Temp |  | VUT data - motor 2 temperature | VUT | VUT Data 2 | degC |  | VUT data indicating Motor 2 temperature | DAQ CAN | SG_ VUT_Data_Mot_2_Temp : 10@1+ (0.2,-20) [0¦0] "degC" Vector__XXX |  | Intel | Unsigned | 10 | 0 | 0.2 | -20 | -20 | 184.6
19 |  |  |  | VUT_Data_Mot_3_Temp | VUT | Data | Mot | 3 | Temp |  | VUT data - motor 3 temperature | VUT | VUT Data 2 | degC |  | VUT data indicating motor 3 temperature | DAQ CAN | SG_ VUT_Data_Mot_3_Temp : 10@1+ (0.2,-20) [0¦0] "degC" Vector__XXX |  | Intel | Unsigned | 10 | 0 | 0.2 | -20 | -20 | 184.6
19 |  |  |  | VUT_Data_Whl_Spd_FL | VUT | Data | Whl |  | Spd | FL | VUT data - wheel speed front left | VUT | VUT Data 2 | km/h |  | VUT data current wheel speed front left | DAQ CAN | SG_ VUT_Data_Whl_Spd_FL : 16@1- (0.01,0) [0¦0] "km/h" Vector__XXX |  | Intel | Signed | 16 | 0 | 0.01 | 0 | -327.68 | 327.67
19 |  |  |  | VUT_Data_Whl_Spd_FR | VUT | Data | Whl |  | Spd | FR | VUT data - wheel speed front right | VUT | VUT Data 2 | km/h |  | VUT data current wheel speed front right | DAQ CAN | SG_ VUT_Data_Whl_Spd_FR : 16@1- (0.01,0) [0¦0] "km/h" Vector__XXX |  | Intel | Signed | 16 | 0 | 0.01 | 0 | -327.68 | 327.67
19 |  |  |  | VUT_Data_Whl_Spd_RL | VUT | Data | Whl |  | Spd | RL | VUT data - wheel speed rear left | VUT | VUT Data 2 | km/h |  | VUT data current wheel speed rear left | DAQ CAN | SG_ VUT_Data_Whl_Spd_RL : 16@1- (0.01,0) [0¦0] "km/h" Vector__XXX |  | Intel | Signed | 16 | 0 | 0.01 | 0 | -327.68 | 327.67
19 |  |  |  | VUT_Data_Whl_Spd_RR | VUT | Data | Whl |  | Spd | RR | VUT data - wheel speed rear right | VUT | VUT Data 2 | km/h |  | VUT data current wheel speed rear right | DAQ CAN | SG_ VUT_Data_Whl_Spd_RR : 16@1- (0.01,0) [0¦0] "km/h" Vector__XXX |  | Intel | Signed | 16 | 0 | 0.01 | 0 | -327.68 | 327.67
19 |  |  |  | VUT_Data_Trns_Ratio | VUT | Data | Trns |  | Ratio |  | VUT data - transmission | VUT | VUT Powertrain Control | ratio |  | VUT data current transmission ratio | DAQ CAN | SG_ VUT_Data_Trns_Ratio : 14@1- (0.01,0) [0¦0] "ratio" Vector__XXX |  | Intel | Signed | 14 | 0 | 0.01 | 0 | -81.92 | 81.91
20 |  |  |  | VUT_Data_LVBatt_Curr | VUT | Data | LVBatt |  | Curr |  | VUT data - low voltage battery current | VUT | VUT Data 2 | A |  | Vehicle-measured low-voltage battery current | DAQ CAN | SG_ VUT_Data_LVBatt_Curr : 14@1- (0.2,0) [0¦0] "A" Vector__XXX |  | Intel | Signed | 14 | 0 | 0.2 | 0 | -1638.4 | 1638.2
20 |  |  |  | VUT_Data_LVBatt_Volt | VUT | Data | LVBatt |  | Volt |  | VUT data - low voltage battery voltage | VUT | VUT Data 2 | V |  | VUT data low volt battery voltage | DAQ CAN | SG_ VUT_Data_LVBatt_Volt : 12@1+ (0.01,0) [0¦0] "V" Vector__XXX |  | Intel | Unsigned | 12 | 0 | 0.01 | 0 | 0 | 40.95
20 |  |  |  | VUT_Data_Chrg_VoltAC | VUT | Data | Chrg |  | VoltAC |  | VUT data - onboard hv battery charger voltage AC | VUT | VUT Data 1 | V |  | VUT data onboard charger AC voltage | DAQ CAN | SG_ VUT_Data_Chrg_VoltAC : 16@1+ (0.01,0) [0¦0] "V" Vector__XXX |  | Intel | Unsigned | 16 | 0 | 0.01 | 0 | 0 | 655.35
21 |  |  |  | VUT_Data_Eng_Temp_Oil | VUT | Data | Eng |  | Temp | Oil | VUT data - engine temperature oil | VUT | VUT Data 2 | degC |  | VUT data indicating Engine oil temperature | DAQ CAN | SG_ VUT_Data_Eng_Temp_Oil : 10@1+ (0.2,-20) [0¦0] "degC" Vector__XXX |  | Intel | Unsigned | 10 | 0 | 0.2 | -20 | -20 | 184.6
21 |  |  |  | VUT_Data_Eng_FuelFlow | VUT | Data | Eng |  | FuelFlow |  | VUT data - engine fuel flow | VUT | VUT Data 1 | L/hr |  | VUT data Engine fuel flow measured | DAQ CAN | SG_ VUT_Data_Eng_FuelFlow : 14@1- (0.015,0) [0¦0] "L/hr" Vector__XXX |  | Intel | Signed | 14 | 0 | 0.015 | 0 | -122.88 | 122.865
23 |  |  |  | VUT_Data_Trns_Gear_Used | VUT | Data | Trns |  | Gear | Used | VUT data - transmission gear used | VUT | VUT Powertrain Control | int |  | VUT data indicating transmission gear commanded by TCM | DAQ CAN | SG_ VUT_Data_Trns_Gear_Used : 4@1+ (1,0) [0¦0] "int" Vector__XXX |  | Intel | Unsigned | 4 | 0 | 1 | 0 | 0 | 15
25 |  |  |  | VUT_Data_Trns_GearSel_Pos | VUT | Data | Trns |  | GearSel | Pos | VUT data - transmission position | VUT | VUT Data 1 | int | 0 "Unknown" 1 "P" 2 "R" 3 "N" 4 "D" 5 "L or M" | VUT data indicating gear selector position | DAQ CAN | SG_ VUT_Data_Trns_GearSel_Pos : 3@1+ (1,0) [0¦0] "int" Vector__XXX |  | Intel | Unsigned | 3 | 0 | 1 | 0 | 0 | 7
27 |  |  |  | VUT_Data_Brake_Apply_Status | VUT | Data | Brake | Apply | Status |  | VUT data - brake Apply status | VUT | VUT Long Control | bool | 0 "brake off" 1 "brake on" | VUT data indicating if brake is currently engaged | DAQ CAN | SG_ VUT_Data_Brake_Apply_Status : 1@1+ (1,0) [0¦0] "bool" Vector__XXX |  | Intel | Unsigned | 1 | 0 | 1 | 0 | 0 | 1
25 |  |  |  | VUT_Data_Veh_GPSLong_Meas | VUT | Data | Veh |  | GPSLong | Meas | VUT data - vehicle measured | VUT | VUT Data 1 | deg |  |  |  | SG_ VUT_Data_Veh_GPSLong_Meas : @1+ (,) [0¦0] "deg" Vector__XXX
24 |  |  |  | VUT_Data_Veh_GPSLat_Meas | VUT | Data | Veh |  | GPSLat | Meas | VUT data - vehicle measured | VUT | VUT Data 1 | deg |  |  |  | SG_ VUT_Data_Veh_GPSLat_Meas : @1+ (,) [0¦0] "deg" Vector__XXX
15 |  |  |  | VUT_Resp_SoftID | VUT | Resp |  |  | SoftID |  | VUT response - software ID number | VUT | Test Management | NA |  | Value identifying vehicle software version on gateway MABx (veh.ver) so Prius could be 1.001 | DAQ CAN | SG_ VUT_Resp_SoftID : 16@1+ (1,0) [0¦0] "NA" Vector__XXX |  | Intel | Unsigned | 16 | 0 | 1 | 0 | 0 | 65535
19 |  |  |  | VUT_Resp_ACC_Status | VUT | Resp | ACC |  | Status |  | VUT response - ACC status | VUT | Test Management | bool | 0 "unavailable" 1 "available" | VUT signal stating if ACC system override control is currently available | DAQ CAN | SG_ VUT_Resp_ACC_Status : 1@1+ (1,0) [0¦0] "bool" Vector__XXX |  | Intel | Unsigned | 1 | 0 | 1 | 0 | 0 | 1
21 |  |  |  | VUT_Resp_Radar_Status | VUT | Resp | Radar |  | Status |  | VUT response - radar status | VUT | Test Management | bool | 0 "unavailable" 1 "available" | VUT signal stating if radar-based control is currently available | DAQ CAN | SG_ VUT_Resp_Radar_Status : 1@1+ (1,0) [0¦0] "bool" Vector__XXX |  | Intel | Unsigned | 1 | 0 | 1 | 0 | 0 | 1
22 |  |  |  | VUT_Resp_RobDrv_Status | VUT | Resp | RobDrv |  | Status |  | VUT response - robot driver status | VUT | Test Management | bool | 0 "unavailable" 1 "available" | VUT signal stating if robot driver control is currently available | DAQ CAN | SG_ VUT_Resp_RobDrv_Status : 1@1+ (1,0) [0¦0] "bool" Vector__XXX |  | Intel | Unsigned | 1 | 0 | 1 | 0 | 0 | 1
22 |  |  |  | VUT_Resp_ACC_Accel_Max | VUT | Resp | ACC |  | Accel | Max | VUT response - ACC acceleration maximum | VUT | VUT Long Control | m/s^2 |  | VUT signal stating maximum ACC acceleration allowed | DAQ CAN | SG_ VUT_Resp_ACC_Accel_Max : 12@1- (0.01,0) [0¦0] "m/s^2" Vector__XXX |  | Intel | Signed | 12 | 0 | 0.01 | 0 | -20.48 | 20.47
22 |  |  |  | VUT_Resp_ACC_Accel_Min | VUT | Resp | ACC |  | Accel | Min | VUT response - ACC acceleration minimum | VUT | VUT Long Control | m/s^2 |  | VUT signal stating minimum ACC acceleration allowed | DAQ CAN | SG_ VUT_Resp_ACC_Accel_Min : 12@1- (0.01,0) [0¦0] "m/s^2" Vector__XXX |  | Intel | Signed | 12 | 0 | 0.01 | 0 | -20.48 | 20.47
0 | [10 empty] | - | [6 empty] | SG_ : @1+ (,) [0¦0] "" Vector__XXX
0 | [10 empty] | - | [6 empty] | SG_ : @1+ (,) [0¦0] "" Vector__XXX
0 | [10 empty] | - | [6 empty] | SG_ : @1+ (,) [0¦0] "" Vector__XXX
0 | [10 empty] | - | [6 empty] | SG_ : @1+ (,) [0¦0] "" Vector__XXX
0 | [10 empty] | - | [6 empty] | SG_ : @1+ (,) [0¦0] "" Vector__XXX
24 |  |  |  | VUT_Resp_LongCtrl_Status | VUT | Resp | LongCtrl |  | Status |  | VUT response - longitudinal control status | VUT | Test Management | enum | 0 "not ready" 1 "ready" 2 "testActive" 3 "fault" 4 "estop" | VUT signal stating if longitudinal control system is currently available | DAQ CAN | SG_ VUT_Resp_LongCtrl_Status : 3@1+ (1,0) [0¦0] "enum" Vector__XXX |  | Intel | Unsigned | 3 | 0 | 1 | 0 | 0 | 7
0 | [17 empty] | SG_ : @1+ (,) [0¦0] "" Vector__XXX
29 |  |  |  | VUT_Resp_Veh_TrnsGear_CmdEcho | VUT | Resp | Veh |  | TrnsGear | CmdEcho | VUT response - vehicle command echo | VUT | Diagnostics | NA |  | Echo of transmission gear request received |  | SG_ VUT_Resp_Veh_TrnsGear_CmdEcho : @1+ (,) [0¦0] "NA" Vector__XXX
22 |  |  |  | VUT_Resp_Veh_Status_RC | VUT | Resp | Veh |  | Status | RC | VUT response - vehicle status | VUT | Diagnostics | NA |  |  |  | SG_ VUT_Resp_Veh_Status_RC : @1+ (,) [0¦0] "NA" Vector__XXX
8 |  |  |  | VUT_Ctrl | VUT | Ctrl |  |  |  |  | VUT control - | [6 empty] | SG_ VUT_Ctrl : @1+ (,) [0¦0] "" Vector__XXX

## FlexIL CAN Signals
Not updated since moving to FlexIL UDP ethernet!
Char Count | Signal Present on UDP | Port Used | Used in software | Name | System | Category | Subsystem | Subsystem Number | Type | Descriptor | SignalLongName | Source | Purpose | Unit | Value Descriptions | Comment | Network | DBC Code | Byte Order | Value Type | Length [Bit] | Initial Value | Factor | Offset | Minimum | Maximum | IncludedInDBC | Message(s)
19 |  |  |  | AuxLoad_Ctrl_Method | AuxLoad | Ctrl |  |  | Method |  | AuxLoad control - method | Master | Facilities Control | bool | 0 "inactive" 1 "curr" 2 "volt" 3 "power" | Auxiliary load bank control signal specifying which method of control to use | DAQ CAN | SG_ AuxLoad_Ctrl_Method : 2@1+ (1,0) [0¦0] "bool" Vector__XXX | Intel | Unsigned | 2 | 0 | 1 | 0 | 0 | 3
20 |  |  |  | AuxLoad_Ctrl_Pwr_Cmd | AuxLoad | Ctrl |  |  | Pwr | Cmd | AuxLoad control - power command | Master | Facilities Control | kW |  | Auxiliary load bank control signal for power command | DAQ CAN | SG_ AuxLoad_Ctrl_Pwr_Cmd : 12@1+ (0.001,0) [0¦0] "kW" Vector__XXX | Intel | Unsigned | 12 | 0 | 0.001 | 0 | 0 | 4.095
20 |  |  |  | AuxLoad_Resp_Pwr_Max | AuxLoad | Resp |  |  | Pwr | Max | AuxLoad response - power maximum | Facilities | Facilities Control | kW |  | Auxiliary load bank Maximum Power allowed | DAQ CAN | SG_ AuxLoad_Resp_Pwr_Max : 8@1+ (0.02,0) [0¦0] "kW" Vector__XXX | Intel | Unsigned | 8 | 0 | 0.02 | 0 | 0 | 5.1
20 |  |  |  | AuxLoad_Resp_Pwr_Min | AuxLoad | Resp |  |  | Pwr | Min | AuxLoad response - power minimum | Facilities | Facilities Control | kW |  | Auxiliary load bank minimum power allowed | DAQ CAN | SG_ AuxLoad_Resp_Pwr_Min : 8@1+ (0.02,0) [0¦0] "kW" Vector__XXX | Intel | Unsigned | 8 | 0 | 0.02 | 0 | 0 | 5.1
21 |  |  |  | AuxLoad_Ctrl_Curr_Cmd | AuxLoad | Ctrl |  |  | Curr | Cmd | AuxLoad control - current command | Master | Facilities Control | A |  | Auxiliary load bank control signal for current command | DAQ CAN | SG_ AuxLoad_Ctrl_Curr_Cmd : 12@1+ (0.075,0) [0¦0] "A" Vector__XXX | Intel | Unsigned | 12 | 0 | 0.075 | 0 | 0 | 307.125
21 |  |  |  | AuxLoad_Ctrl_Volt_Cmd | AuxLoad | Ctrl |  |  | Volt | Cmd | AuxLoad control - voltage command | Master | Facilities Control | V |  | Auxiliary load bank control signal for voltage command | DAQ CAN | SG_ AuxLoad_Ctrl_Volt_Cmd : 12@1+ (0.01,0) [0¦0] "V" Vector__XXX | Intel | Unsigned | 12 | 0 | 0.01 | 0 | 0 | 40.95
21 |  |  |  | AuxLoad_Resp_Curr_Max | AuxLoad | Resp |  |  | Curr | Max | AuxLoad response - current maximum | Facilities | Facilities Control | A |  | Auxiliary load bank Maximum current allowed | DAQ CAN | SG_ AuxLoad_Resp_Curr_Max : 14@1- (0.3,0) [0¦0] "A" Vector__XXX | Intel | Signed | 14 | 0 | 0.3 | 0 | -2457.6 | 2457.3
21 |  |  |  | AuxLoad_Resp_Curr_Min | AuxLoad | Resp |  |  | Curr | Min | AuxLoad response - current minimum | Facilities | Facilities Control | A |  | Auxiliary load bank minimum current allowed | DAQ CAN | SG_ AuxLoad_Resp_Curr_Min : 14@1- (0.3,0) [0¦0] "A" Vector__XXX | Intel | Signed | 14 | 0 | 0.3 | 0 | -2457.6 | 2457.3
21 |  |  |  | AuxLoad_Resp_Volt_Max | AuxLoad | Resp |  |  | Volt | Max | AuxLoad response - voltage maximum | Facilities | Facilities Control | V |  | Auxiliary load bank maximum voltage allowed | DAQ CAN | SG_ AuxLoad_Resp_Volt_Max : 8@1+ (0.1,0) [0¦0] "V" Vector__XXX | Intel | Unsigned | 8 | 0 | 0.1 | 0 | 0 | 25.5
21 |  |  |  | AuxLoad_Resp_Volt_Min | AuxLoad | Resp |  |  | Volt | Min | AuxLoad response - voltage minimum | Facilities | Facilities Control | V |  | Auxiliary load bank minimum voltage allowed | DAQ CAN | SG_ AuxLoad_Resp_Volt_Min : 8@1+ (0.1,0) [0¦0] "V" Vector__XXX | Intel | Unsigned | 8 | 0 | 0.1 | 0 | 0 | 25.5
16 |  |  |  | Dyno_Data_Temp_1 | Dyno | Data |  |  | Temp | 1 | Dyno data - temperature | Facilities | Facilities data | degC |  | Dyno facility data from temperature sensor 1 | DAQ CAN | SG_ Dyno_Data_Temp_1 : 10@1+ (0.2,-20) [0¦0] "degC" Vector__XXX | Intel | Unsigned | 10 | 0 | 0.2 | -20 | -20 | 184.6 | y
16 |  |  |  | Dyno_Data_Temp_2 | Dyno | Data |  |  | Temp | 2 | Dyno data - temperature | Facilities | Facilities data | degC |  | Dyno facility data from temperature sensor 2 | DAQ CAN | SG_ Dyno_Data_Temp_2 : 10@1+ (0.2,-20) [0¦0] "degC" Vector__XXX | Intel | Unsigned | 10 | 0 | 0.2 | -20 | -20 | 184.6 | y
16 |  |  |  | Dyno_Resp_Status | Dyno | Resp |  |  | Status |  | Dyno response - status | Facilities | Test Management | enum | 0 "not ready" 1 "ready" 2 "testActive" 3 "fault" 4 "estop" | Dyno system's reported current status | DAQ CAN | SG_ Dyno_Resp_Status : 3@1+ (1,0) [0¦0] "enum" Vector__XXX | Intel | Unsigned | 3 | 0 | 1 | 0 | 0 | 7 | y
17 |  |  |  | Dyno_Data_Fan_Spd | Dyno | Data | Fan |  | Spd |  | Dyno data - fan speed | Facilities | Facilities data | km/h |  | Speed of the dyno fan system | DAQ CAN | SG_ Dyno_Data_Fan_Spd : 16@1- (0.01,0) [0¦0] "km/h" Vector__XXX | Intel | Signed | 16 | 0 | 0.01 | 0 | -327.68 | 327.67 | y
19 |  |  |  | Dyno_Ctrl_Grade_Cmd | Dyno | Ctrl |  |  | Grade | Cmd | Dyno control - grade command | Master | Facilities Control | % |  | Dyno grade command (when commanded in realtime as opposed to a pre-defined cycle file) | DAQ CAN | SG_ Dyno_Ctrl_Grade_Cmd : 10@1- (0.1,0) [0¦0] "%" Vector__XXX | Intel | Signed | 10 | 0 | 0.1 | 0 | -51.2 | 51.1 | Y | Dyno_Ctrl
19 |  |  |  | Dyno_Data_Cycle_Spd | Dyno | Data | Cycle |  | Spd |  | Dyno data - cycle speed | Facilities | Facilities data | km/h |  | Speed of the drive trace | DAQ CAN | SG_ Dyno_Data_Cycle_Spd : 16@1- (0.01,0) [0¦0] "km/h" Vector__XXX | Intel | Signed | 16 | 0 | 0.01 | 0 | -327.68 | 327.67 | y
20 |  |  |  | Dyno_Resp_Grade_Used | Dyno | Resp |  |  | Grade | Used | Dyno response - grade used | Facilities | Facilities control | % |  | Grade value the dyno is currently attempting to use | DAQ CAN | SG_ Dyno_Resp_Grade_Used : 10@1- (0.1,0) [0¦0] "%" Vector__XXX | Intel | Signed | 10 | 0 | 0.1 | 0 | -51.2 | 51.1 | y
21 |  |  |  | Dyno_Data_Cycle_Grade | Dyno | Data | Cycle |  | Grade |  | Dyno data - cycle grade | Facilities | Facilities data | % |  | Grade used at current point in loaded drive cycle | DAQ CAN | SG_ Dyno_Data_Cycle_Grade : 10@1- (0.1,0) [0¦0] "% " Vector__XXX | Intel | Signed | 10 | 0 | 0.1 | 0 | -51.2 | 51.1 | y | Dyno_Data
22 |  |  |  | Dyno_Data_FrntRoll_Spd | Dyno | Data | FrntRoll |  | Spd |  | Dyno data - front roll speed | Facilities | Facilities data | km/h |  | Speed of the dyno front roll | DAQ CAN | SG_ Dyno_Data_FrntRoll_Spd : 16@1- (0.01,0) [0¦0] "km/h" Vector__XXX | Intel | Signed | 16 | 0 | 0.01 | 0 | -327.68 | 327.67 | y
22 |  |  |  | Dyno_Data_RearRoll_Spd | Dyno | Data | RearRoll |  | Spd |  | Dyno data - rear roll speed | Facilities | Facilities data | km/h |  | Speed of the dyno rear roll | DAQ CAN | SG_ Dyno_Data_RearRoll_Spd : 16@1- (0.01,0) [0¦0] "km/h" Vector__XXX | Intel | Signed | 16 | 0 | 0.01 | 0 | -327.68 | 327.67 | y
23 |  |  |  | Dyno_Resp_Grade_CmdEcho | Dyno | Resp |  |  | Grade | CmdEcho | Dyno response - grade command echo | Facilities | Diagnostics | % |  | Echo of grade command received (used for ensuring proper signal transmission) | DAQ CAN | SG_ Dyno_Resp_Grade_CmdEcho : 10@1- (0.1,0) [0¦0] "%" Vector__XXX | Intel | Signed | 10 | 0 | 0.1 | 0 | -51.2 | 51.1 | y
18 |  |  |  | Facil_Data_Test_ID | Facil | Data | Test |  | ID |  | Facil data - test identification number | Facilities | Test Management | int |  | Identification number of the test | DAQ CAN | SG_ Facil_Data_Test_ID : 16@1+ (1,0) [0¦0] "int" Vector__XXX | Intel | Unsigned | 16 | 0 | 1 | 0 | 0 | 65535
19 |  |  |  | Facil_Data_Time_DAQ | Facil | Data |  |  | Time | DAQ | Facil data - time data acquisition system | Facilities | Test Management | s |  | Time sent by the DAQ | DAQ CAN | SG_ Facil_Data_Time_DAQ : 32@1+ (0.001,0) [0¦0] "s " Vector__XXX | Intel | Unsigned | 32 | 0 | 0.001 | 0 | 0 | 4294967.295
20 |  |  |  | Facil_Data_Time_Sync | Facil | Data |  |  | Time | Sync | Facil data - time synchronization | Facilities | Test Management | s |  | Dyno Sync Time | DAQ CAN | SG_ Facil_Data_Time_Sync : 32@1+ (0.001,0) [0¦0] "s" Vector__XXX | Intel | Unsigned | 32 | 0 | 0.001 | 0 | 0 | 4294967.295
21 |  |  |  | Facil_Data_Time_Start | Facil | Data |  |  | Time | Start | Facil data - time start | Facilities | Test Management | s |  | Start time of the test | DAQ CAN | SG_ Facil_Data_Time_Start : 32@1+ (0.001,0) [0¦0] "s " Vector__XXX | Intel | Unsigned | 32 | 0 | 0.001 | 0 | 0 | 4294967.295
22 |  |  |  | Facil_Data_Test_Status | Facil | Data | Test |  | Status |  | Facil data - test status | Facilities | Test Management | enum | 0 "not ready" 1 "ready" 2 "testActive" 3 "fault" 4 "estop" | Facility system's reported current status | DAQ CAN | SG_ Facil_Data_Test_Status : 3@1+ (1,0) [0¦0] "enum" Vector__XXX | Intel | Unsigned | 3 | 0 | 1 | 0 | 0 | 7
24 |  |  |  | Facil_Data_Time_Greyware | Facil | Data |  |  | Time | Greyware | Facil data - time greyware | Facilities | Test Management | s |  | Facility Time used for synchronization | DAQ CAN | SG_ Facil_Data_Time_Greyware : 32@1+ (0.001,0) [0¦0] "s " Vector__XXX | Intel | Unsigned | 32 | 0 | 0.001 | 0 | 0 | 4294967.295
23 |  |  |  | FuelMetr1_Data_FuelFlow | FuelMetr1 | Data |  |  | FuelFlow |  | FuelMetr1 data - fuel flow | Facilities | Facilities data | L/hr |  | Fuel flow meter 1 fuel flow data signal | DAQ CAN | SG_ FuelMetr1_Data_FuelFlow : 14@1- (0.015,0) [0¦0] "L/hr" Vector__XXX | Intel | Signed | 14 | 0 | 0.015 | 0 | -122.88 | 122.865
23 |  |  |  | FuelMetr2_Data_FuelFlow | FuelMetr2 | Data |  |  | FuelFlow |  | FuelMetr2 data - fuel flow | Facilities | Facilities data | L/hr |  | Fuel flow meter 1 data signal | DAQ CAN | SG_ FuelMetr2_Data_FuelFlow : 14@1- (0.015,0) [0¦0] "L/hr" Vector__XXX | Intel | Signed | 14 | 0 | 0.015 | 0 | -122.88 | 122.865
23 |  |  |  | FuelMetr3_Data_FuelIntg | FuelMetr3 | Data |  |  | FuelIntg |  | FuelMetr3 data - fuel integrated | Facilities | Facilities data | L |  | Fuel flow meter 1 integrated fuel signal | DAQ CAN | SG_ FuelMetr3_Data_FuelIntg : 14@1+ (0.001,0) [0¦0] "L" Vector__XXX | Intel | Unsigned | 14 | 0 | 0.001 | 0 | 0 | 16.383
23 |  |  |  | FuelMetr3_Data_FuelFlow | FuelMetr3 | Data |  |  | FuelFlow |  | FuelMetr3 data - fuel flow | Facilities | Facilities data | L/hr |  | Fuel flow meter 1 data signal | DAQ CAN | SG_ FuelMetr3_Data_FuelFlow : 14@1- (0.015,0) [0¦0] "L/hr" Vector__XXX | Intel | Signed | 14 | 0 | 0.015 | 0 | -122.88 | 122.865
18 |  |  |  | Master_Resp_SoftID | Master | Resp |  |  | SoftID |  | Master response - software ID number | Master | Test Management | NA |  | Master system Software ID version number | DAQ CAN | SG_ Master_Resp_SoftID : 16@1+ (1,0) [0¦0] "NA" Vector__XXX | Intel | Unsigned | 16 | 0 | 1 | 0 | 0 | 65535
20 |  |  |  | Master_Ctrl_Test_Cmd | Master | Ctrl |  |  | Test | Cmd | Master control - test command | Master | Test Management | enum | 0 "stopTest" 1 "initialize" 2 "runTest" 3 "pause" 4 "estop" | Test control signal from master for commanding test state | DAQ CAN | SG_ Master_Ctrl_Test_Cmd : 3@1+ (1,0) [0¦0] "enum" Vector__XXX | Intel | Unsigned | 3 | 0 | 1 | 0 | 0 | 7
22 |  |  |  | Master_Resp_Sys_Status | Master | Resp | Sys |  | Status |  | Master response - system status | Master | Test Management | enum | 0 "not ready" 1 "ready" 2 "testActive" 3 "fault" 4 "estop" | Master system current status | DAQ CAN | SG_ Master_Resp_Sys_Status : 3@1+ (1,0) [0¦0] "enum" Vector__XXX | Intel | Unsigned | 3 | 0 | 1 | 0 | 0 | 7
23 |  |  |  | RobDrv_Ctrl_APP_Pos_Cmd | RobDrv | Ctrl | APP |  | Pos | Cmd | RobDrv control - accelerator pedal position position command | Master | Facilities Control | % |  | Used for robot driver direct accelerator pedal position % control (as opposed to mapped torque/acceleration) | DAQ CAN | SG_ RobDrv_Ctrl_APP_Pos_Cmd : 10@1+ (0.1,0) [0¦0] "%" Vector__XXX | Intel | Unsigned | 10 | 0 | 0.1 | 0 | 0 | 102.3
23 |  |  |  | RobDrv_Ctrl_BPP_Pos_Cmd | RobDrv | Ctrl | BPP |  | Pos | Cmd | RobDrv control - brake pedal position position command | Master | Facilities Control | % |  | Used for direct brake pedal % control (as opposed to mapped torque/acceleration) | DAQ CAN | SG_ RobDrv_Ctrl_BPP_Pos_Cmd : 10@1+ (0.1,0) [0¦0] "%" Vector__XXX | Intel | Unsigned | 10 | 0 | 0.1 | 0 | 0 | 102.3
24 |  |  |  | RobDrv_Ctrl_APP_Pos_Actv | RobDrv | Ctrl | APP |  | Pos | Actv | RobDrv control - accelerator pedal position position active | Master | Facilities Control | bool |  | When flag active, APP command should be used for Robot driver control | DAQ CAN | SG_ RobDrv_Ctrl_APP_Pos_Actv : 1@1+ (1,0) [0¦0] "bool" Vector__XXX | Intel | Unsigned | 1 | 0 | 1 | 0 | 0 | 1
24 |  |  |  | RobDrv_Ctrl_BPP_Pos_Actv | RobDrv | Ctrl | BPP |  | Pos | Actv | RobDrv control - brake pedal position position active | Master | Facilities Control | bool |  | When flag active, BPP command should be used for Robot driver control | DAQ CAN | SG_ RobDrv_Ctrl_BPP_Pos_Actv : 1@1+ (1,0) [0¦0] "bool" Vector__XXX | Intel | Unsigned | 1 |  | 1 | 0 | 0 | 1
27 |  |  |  | RobDrv_Resp_APP_Pos_CmdEcho | RobDrv | Resp | APP |  | Pos | CmdEcho | RobDrv response - accelerator pedal position position command echo | Facilities | Diagnostics | % |  | Echo of pedal request received for communication diagnostics | DAQ CAN | SG_ RobDrv_Resp_APP_Pos_CmdEcho : 10@1+ (0.1,0) [0¦0] "%" Vector__XXX | Intel | Unsigned | 10 | 0 | 0.1 | 0 | 0 | 102.3
27 |  |  |  | RobDrv_Resp_BPP_Pos_CmdEcho | RobDrv | Resp | BPP |  | Pos | CmdEcho | RobDrv response - brake pedal position position command echo | Facilities | Diagnostics | % |  | Echo of pedal request received for communication diagnostics | DAQ CAN | SG_ RobDrv_Resp_BPP_Pos_CmdEcho : 10@1+ (0.1,0) [0¦0] "%" Vector__XXX | Intel | Unsigned | 10 | 0 | 0.1 | 0 | 0 | 102.3
15 |  |  |  | VUT_Resp_SoftID | VUT | Resp |  |  | SoftID |  | VUT response - software ID number | VUT | Test Management | NA |  | Value identifying vehicle software version on gateway MABx (veh.ver) so Prius could be 1.001 | DAQ CAN | SG_ VUT_Resp_SoftID : 16@1+ (1,0) [0¦0] "NA" Vector__XXX | Intel | Unsigned | 16 | 0 | 1 | 0 | 0 | 65535
16 |  |  |  | VUT_Data_APP_Pos | VUT | Data | APP |  | Pos |  | VUT data - accelerator pedal position position | VUT | VUT Long Control | % |  | Vehicle-measured accelerator pedal position | DAQ CAN | SG_ VUT_Data_APP_Pos : 10@1+ (0.1,0) [0¦0] "%" Vector__XXX | Intel | Unsigned | 10 | 0 | 0.1 | 0 | 0 | 102.3
16 |  |  |  | VUT_Data_BPP_Pos | VUT | Data | BPP |  | Pos |  | VUT data - brake pedal position position | VUT | VUT Long Control | % |  | Vehicle-measured accelerator pedal position | DAQ CAN | SG_ VUT_Data_BPP_Pos : 10@1+ (0.1,0) [0¦0] "%" Vector__XXX | Intel | Unsigned | 10 | 0 | 0.1 | 0 | 0 | 102.3
16 |  |  |  | VUT_Data_ESS_SOC | VUT | Data | ESS |  | SOC |  | VUT data - energy storage system state of charge | VUT | VUT Data 1 | % |  | Vehicle-measured HV battery state of charge | DAQ CAN | SG_ VUT_Data_ESS_SOC : 12@1+ (0.025,0) [0¦0] "%" Vector__XXX | Intel | Unsigned | 12 | 0 | 0.025 | 0 | 0 | 102.375
16 |  |  |  | VUT_Data_Eng_Trq | VUT | Data | Eng |  | Trq |  | VUT data - engine torque | VUT | VUT Data 1 | Nm |  | VUT data engine torque measured | DAQ CAN | SG_ VUT_Data_Eng_Trq : 16@1- (0.05,0) [0¦0] "Nm" Vector__XXX | Intel | Signed | 16 | 0 | 0.05 | 0 | -1638.4 | 1638.35
16 |  |  |  | VUT_Data_Gen_Trq | VUT | Data | Gen |  | Trq |  | VUT data - generator torque | VUT | VUT Data 1 | Nm |  | VUT data Generator torque measured | DAQ CAN | SG_ VUT_Data_Gen_Trq : 16@1- (0.05,0) [0¦0] "Nm" Vector__XXX | Intel | Signed | 16 | 0 | 0.05 | 0 | -1638.4 | 1638.35
16 |  |  |  | VUT_Data_Eng_Spd | VUT | Data | Eng |  | Spd |  | VUT data - engine speed | VUT | VUT Data 1 | rpm |  | VUT data engine speed | DAQ CAN | SG_ VUT_Data_Eng_Spd : 16@1+ (0.25,0) [0¦0] "rpm" Vector__XXX | Intel | Unsigned | 16 | 0 | 0.25 | 0 | 0 | 16383.75
16 |  |  |  | VUT_Data_Gen_Spd | VUT | Data | Gen |  | Spd |  | VUT data - generator speed | VUT | VUT Data 1 | rpm |  | VUT data generator speed | DAQ CAN | SG_ VUT_Data_Gen_Spd : 16@1- (0.5,0) [0¦0] "rpm" Vector__XXX | Intel | Signed | 16 | 0 | 0.5 | 0 | -16384 | 16383.5
16 |  |  |  | VUT_Resp_Veh_Spd | VUT | Resp | Veh |  | Spd |  | VUT response - vehicle speed | VUT | VUT Long Control | km/h |  | VUT signal for vehicle speed | DAQ CAN | SG_ VUT_Resp_Veh_Spd : 16@1- (0.01,0) [0¦0] "km/h" Vector__XXX | Intel | Signed | 16 | 0 | 0.01 | 0 | -327.68 | 327.67 | Y | VehResp_AxleTorque
17 |  |  |  | VUT_Data_ESS_Curr | VUT | Data | ESS |  | Curr |  | VUT data - energy storage system current | VUT | VUT Data 1 | A |  | Vehicle-measured HV ESS current | DAQ CAN | SG_ VUT_Data_ESS_Curr : 16@1- (0.1,0) [0¦0] "A" Vector__XXX | Intel | Signed | 16 | 0 | 0.1 | 0 | -3276.8 | 3276.7
17 |  |  |  | VUT_Data_ESS_Temp | VUT | Data | ESS |  | Temp |  | VUT data - energy storage system temperature | VUT | VUT Data 2 | degC |  | VUT data indicating ESS temperature | DAQ CAN | SG_ VUT_Data_ESS_Temp : 10@1+ (0.2,-20) [0¦0] "degC" Vector__XXX | Intel | Unsigned | 10 | 0 | 0.2 | -20 | -20 | 184.6
17 |  |  |  | VUT_Data_Gen_Temp | VUT | Data | Gen |  | Temp |  | VUT data - generator temperature | VUT | VUT Data 2 | degC |  | VUT data indicating generator temperature (series hybrids) | DAQ CAN | SG_ VUT_Data_Gen_Temp : 10@1+ (0.2,-20) [0¦0] "degC" Vector__XXX | Intel | Unsigned | 10 | 0 | 0.2 | -20 | -20 | 184.6
17 |  |  |  | VUT_Data_ESS_Volt | VUT | Data | ESS |  | Volt |  | VUT data - energy storage system voltage | VUT | VUT Data 1 | V |  | VUT data HV ESS voltage | DAQ CAN | SG_ VUT_Data_ESS_Volt : 16@1+ (0.02,0) [0¦0] "V" Vector__XXX | Intel | Unsigned | 16 | 0 | 0.02 | 0 | 0 | 1310.7
18 |  |  |  | VUT_Data_Veh_Grade | VUT | Data | Veh |  | Grade |  | VUT data - vehicle grade | VUT | VUT Data 2 | % |  | Grade value measured by the vehicle chassis systems | DAQ CAN | SG_ VUT_Data_Veh_Grade : 10@1- (0.1,0) [0¦0] "%" Vector__XXX | Intel | Signed | 10 | 0 | 0.1 | 0 | -51.2 | 51.1 | Y | VehResp_AccelAndDriveline
18 |  |  |  | VUT_Data_Chrg_Curr | VUT | Data | Chrg |  | Curr |  | VUT data - onboard hv battery charger current | VUT | VUT Data 1 | A |  | Vehicle-measured Onboard charger current | DAQ CAN | SG_ VUT_Data_Chrg_Curr : 14@1- (0.15,0) [0¦0] "A" Vector__XXX | Intel | Signed | 14 | 0 | 0.15 | 0 | -1228.8 | 1228.65
18 |  |  |  | VUT_Data_DCDC_Curr | VUT | Data | DCDC |  | Curr |  | VUT data - dcdc converter current | VUT | VUT Data 2 | A |  | Vehicle-measured DC DC converter LV current | DAQ CAN | SG_ VUT_Data_DCDC_Curr : 14@1- (0.15,0) [0¦0] "A" Vector__XXX | Intel | Signed | 14 | 0 | 0.15 | 0 | -1228.8 | 1228.65
18 |  |  |  | VUT_Data_Trns_Engd | VUT | Data | Trns |  | Engd |  | VUT data - transmission engaged | VUT | VUT Data 1 | bool | 0 "open" 1 "engaged" | VUT data stating if transmission gear is currently engaged | DAQ CAN | SG_ VUT_Data_Trns_Engd : 1@1+ (1,0) [0¦0] "bool" Vector__XXX | Intel | Unsigned | 1 | 0 | 1 | 0 | 0 | 1 | Y | VehResp_AccelAndDriveline
18 |  |  |  | VUT_Data_Trns_Gear | VUT | Data | Trns |  | Gear |  | VUT data - transmission gear | VUT | VUT Powertrain Control | int |  | VUT data indicating Current transmission gear | DAQ CAN | SG_ VUT_Data_Trns_Gear : 4@1+ (1,0) [0¦0] "int" Vector__XXX | Intel | Unsigned | 4 | 0 | 1 | 0 | 0 | 15 | Y | VehResp_AccelAndDriveline
18 |  |  |  | VUT_Data_Mot_1_Trq | VUT | Data | Mot | 1 | Trq |  | VUT data - motor 1 torque | VUT | VUT Data 1 | Nm |  | VUT data motor 1 torque measured | DAQ CAN | SG_ VUT_Data_Mot_1_Trq : 16@1- (0.05,0) [0¦0] "Nm" Vector__XXX | Intel | Signed | 16 | 0 | 0.05 | 0 | -1638.4 | 1638.35
18 |  |  |  | VUT_Data_Mot_2_Trq | VUT | Data | Mot | 2 | Trq |  | VUT data - motor 2 torque | VUT | VUT Data 1 | Nm |  | VUT data motor 2 torque measured | DAQ CAN | SG_ VUT_Data_Mot_2_Trq : 16@1- (0.05,0) [0¦0] "Nm" Vector__XXX | Intel | Signed | 16 | 0 | 0.05 | 0 | -1638.4 | 1638.35
18 |  |  |  | VUT_Data_Mot_3_Trq | VUT | Data | Mot | 3 | Trq |  | VUT data - motor 3 torque | VUT | VUT Data 1 | Nm |  | VUT data motor 3 torque measured | DAQ CAN | SG_ VUT_Data_Mot_3_Trq : 16@1- (0.05,0) [0¦0] "Nm" Vector__XXX | Intel | Signed | 16 | 0 | 0.05 | 0 | -1638.4 | 1638.35
18 |  |  |  | VUT_Data_Mot_1_Spd | VUT | Data | Mot | 1 | Spd |  | VUT data - motor 1 speed | VUT | VUT Data 1 | rpm |  | VUT data motor 1 speed | DAQ CAN | SG_ VUT_Data_Mot_1_Spd : 16@1- (0.5,0) [0¦0] "rpm" Vector__XXX | Intel | Signed | 16 | 0 | 0.5 | 0 | -16384 | 16383.5
18 |  |  |  | VUT_Data_Mot_2_Spd | VUT | Data | Mot | 2 | Spd |  | VUT data - motor 2 speed | VUT | VUT Data 1 | rpm |  | VUT data motor 2 speed | DAQ CAN | SG_ VUT_Data_Mot_2_Spd : 16@1- (0.5,0) [0¦0] "rpm" Vector__XXX | Intel | Signed | 16 | 0 | 0.5 | 0 | -16384 | 16383.5
18 |  |  |  | VUT_Data_Mot_3_Spd | VUT | Data | Mot | 3 | Spd |  | VUT data - motor 3 speed | VUT | VUT Data 1 | rpm |  | VUT data motor 3 speed | DAQ CAN | SG_ VUT_Data_Mot_3_Spd : 16@1- (0.5,0) [0¦0] "rpm" Vector__XXX | Intel | Signed | 16 | 0 | 0.5 | 0 | -16384 | 16383.5
18 |  |  |  | VUT_Data_Turbo_Spd | VUT | Data | Turbo |  | Spd |  | VUT data - speed | VUT | VUT Data 2 | rpm |  | VUT data turbo speed | DAQ CAN | SG_ VUT_Data_Turbo_Spd : 16@1- (1,0) [0¦0] "rpm" Vector__XXX | Intel | Signed | 16 | 0 | 1 | 0 | -32768 | 32767
18 |  |  |  | VUT_Data_DCDC_Volt | VUT | Data | DCDC |  | Volt |  | VUT data - dcdc converter voltage | VUT | VUT Data 2 | V |  | VUT data DCDC converter LV voltage | DAQ CAN | SG_ VUT_Data_DCDC_Volt : 12@1+ (0.01,0) [0¦0] "V" Vector__XXX | Intel | Unsigned | 12 | 0 | 0.01 | 0 | 0 | 40.95
18 |  |  |  | VUT_Resp_Veh_Accel | VUT | Resp | Veh |  | Accel |  | VUT response - vehicle acceleration | VUT | VUT Long Control | m/s^2 |  | VUT signal for vehicle acceleration | DAQ CAN | SG_ VUT_Resp_Veh_Accel : 12@1- (0.01,0) [0¦0] "m/s^2" Vector__XXX | Intel | Signed | 12 | 0 | 0.01 | 0 | -20.48 | 20.47 | Y | VehResp_AccelAndDriveline
19 |  |  |  | VUT_Data_Mot_1_Temp | VUT | Data | Mot | 1 | Temp |  | VUT data - motor 1 temperature | VUT | VUT Data 2 | degC |  | VUT data indicating Motor 1 temperature | DAQ CAN | SG_ VUT_Data_Mot_1_Temp : 10@1+ (0.2,-20) [0¦0] "degC" Vector__XXX | Intel | Unsigned | 10 | 0 | 0.2 | -20 | -20 | 184.6
19 |  |  |  | VUT_Data_Mot_2_Temp | VUT | Data | Mot | 2 | Temp |  | VUT data - motor 2 temperature | VUT | VUT Data 2 | degC |  | VUT data indicating Motor 2 temperature | DAQ CAN | SG_ VUT_Data_Mot_2_Temp : 10@1+ (0.2,-20) [0¦0] "degC" Vector__XXX | Intel | Unsigned | 10 | 0 | 0.2 | -20 | -20 | 184.6
19 |  |  |  | VUT_Data_Mot_3_Temp | VUT | Data | Mot | 3 | Temp |  | VUT data - motor 3 temperature | VUT | VUT Data 2 | degC |  | VUT data indicating motor 3 temperature | DAQ CAN | SG_ VUT_Data_Mot_3_Temp : 10@1+ (0.2,-20) [0¦0] "degC" Vector__XXX | Intel | Unsigned | 10 | 0 | 0.2 | -20 | -20 | 184.6
19 |  |  |  | VUT_Data_Whl_Spd_FL | VUT | Data | Whl |  | Spd | FL | VUT data - wheel speed front left | VUT | VUT Data 2 | km/h |  | VUT data current wheel speed front left | DAQ CAN | SG_ VUT_Data_Whl_Spd_FL : 16@1- (0.01,0) [0¦0] "km/h" Vector__XXX | Intel | Signed | 16 | 0 | 0.01 | 0 | -327.68 | 327.67
19 |  |  |  | VUT_Data_Whl_Spd_FR | VUT | Data | Whl |  | Spd | FR | VUT data - wheel speed front right | VUT | VUT Data 2 | km/h |  | VUT data current wheel speed front right | DAQ CAN | SG_ VUT_Data_Whl_Spd_FR : 16@1- (0.01,0) [0¦0] "km/h" Vector__XXX | Intel | Signed | 16 | 0 | 0.01 | 0 | -327.68 | 327.67
19 |  |  |  | VUT_Data_Whl_Spd_RL | VUT | Data | Whl |  | Spd | RL | VUT data - wheel speed rear left | VUT | VUT Data 2 | km/h |  | VUT data current wheel speed rear left | DAQ CAN | SG_ VUT_Data_Whl_Spd_RL : 16@1- (0.01,0) [0¦0] "km/h" Vector__XXX | Intel | Signed | 16 | 0 | 0.01 | 0 | -327.68 | 327.67
19 |  |  |  | VUT_Data_Whl_Spd_RR | VUT | Data | Whl |  | Spd | RR | VUT data - wheel speed rear right | VUT | VUT Data 2 | km/h |  | VUT data current wheel speed rear right | DAQ CAN | SG_ VUT_Data_Whl_Spd_RR : 16@1- (0.01,0) [0¦0] "km/h" Vector__XXX | Intel | Signed | 16 | 0 | 0.01 | 0 | -327.68 | 327.67
19 |  |  |  | VUT_Data_Trns_Ratio | VUT | Data | Trns |  | Ratio |  | VUT data - transmission | VUT | VUT Powertrain Control | ratio |  | VUT data current transmission ratio | DAQ CAN | SG_ VUT_Data_Trns_Ratio : 14@1- (0.01,0) [0¦0] "ratio" Vector__XXX | Intel | Signed | 14 | 0 | 0.01 | 0 | -81.92 | 81.91
19 |  |  |  | VUT_Resp_ACC_Status | VUT | Resp | ACC |  | Status |  | VUT response - ACC status | VUT | Test Management | bool | 0 "unavailable" 1 "available" | VUT signal stating if ACC system override control is currently available | DAQ CAN | SG_ VUT_Resp_ACC_Status : 1@1+ (1,0) [0¦0] "bool" Vector__XXX | Intel | Unsigned | 1 | 0 | 1 | 0 | 0 | 1
20 |  |  |  | VUT_Data_LVBatt_Curr | VUT | Data | LVBatt |  | Curr |  | VUT data - low voltage battery current | VUT | VUT Data 2 | A |  | Vehicle-measured low-voltage battery current | DAQ CAN | SG_ VUT_Data_LVBatt_Curr : 14@1- (0.2,0) [0¦0] "A" Vector__XXX | Intel | Signed | 14 | 0 | 0.2 | 0 | -1638.4 | 1638.2
20 |  |  |  | VUT_Data_LVBatt_Volt | VUT | Data | LVBatt |  | Volt |  | VUT data - low voltage battery voltage | VUT | VUT Data 2 | V |  | VUT data low volt battery voltage | DAQ CAN | SG_ VUT_Data_LVBatt_Volt : 12@1+ (0.01,0) [0¦0] "V" Vector__XXX | Intel | Unsigned | 12 | 0 | 0.01 | 0 | 0 | 40.95
20 |  |  |  | VUT_Data_Chrg_VoltAC | VUT | Data | Chrg |  | VoltAC |  | VUT data - onboard hv battery charger voltage AC | VUT | VUT Data 1 | V |  | VUT data onboard charger AC voltage | DAQ CAN | SG_ VUT_Data_Chrg_VoltAC : 16@1+ (0.01,0) [0¦0] "V" Vector__XXX | Intel | Unsigned | 16 | 0 | 0.01 | 0 | 0 | 655.35
21 |  |  |  | VUT_Data_Eng_Temp_Oil | VUT | Data | Eng |  | Temp | Oil | VUT data - engine temperature oil | VUT | VUT Data 2 | degC |  | VUT data indicating Engine oil temperature | DAQ CAN | SG_ VUT_Data_Eng_Temp_Oil : 10@1+ (0.2,-20) [0¦0] "degC" Vector__XXX | Intel | Unsigned | 10 | 0 | 0.2 | -20 | -20 | 184.6
21 |  |  |  | VUT_Data_Eng_FuelFlow | VUT | Data | Eng |  | FuelFlow |  | VUT data - engine fuel flow | VUT | VUT Data 1 | L/hr |  | VUT data Engine fuel flow measured | DAQ CAN | SG_ VUT_Data_Eng_FuelFlow : 14@1- (0.015,0) [0¦0] "L/hr" Vector__XXX | Intel | Signed | 14 | 0 | 0.015 | 0 | -122.88 | 122.865
21 |  |  |  | VUT_Resp_Radar_Status | VUT | Resp | Radar |  | Status |  | VUT response - radar status | VUT | Test Management | bool | 0 "unavailable" 1 "available" | VUT signal stating if radar-based control is currently available | DAQ CAN | SG_ VUT_Resp_Radar_Status : 1@1+ (1,0) [0¦0] "bool" Vector__XXX | Intel | Unsigned | 1 | 0 | 1 | 0 | 0 | 1
22 |  |  |  | VUT_Ctrl_ACC_Accel_Cmd | VUT | Ctrl | ACC |  | Accel | Cmd | VUT control - ACC acceleration command | Master | VUT Long Control | m/s^2 |  | Control signal for commanding ACC acceleration | DAQ CAN | SG_ VUT_Ctrl_ACC_Accel_Cmd : 12@1- (0.01,0) [0¦0] "m/s^2" Vector__XXX | Intel | Signed | 12 | 0 | 0.01 | 0 | -20.48 | 20.47
22 |  |  |  | VUT_Ctrl_Trns_Gear_Cmd | VUT | Ctrl | Trns |  | Gear | Cmd | VUT control - transmission gear command | Master | VUT Powertrain Control | int |  | Control signal for specifying transmission gear number for powertrain control | DAQ CAN | SG_ VUT_Ctrl_Trns_Gear_Cmd : 4@1+ (1,0) [0¦0] "int" Vector__XXX | Intel | Unsigned | 4 | 0 | 1 | 0 | 0 | 15 | Y | VehCmd_LongCtrl2
22 |  |  |  | VUT_Resp_RobDrv_Status | VUT | Resp | RobDrv |  | Status |  | VUT response - robot driver status | VUT | Test Management | bool | 0 "unavailable" 1 "available" | VUT signal stating if robot driver control is currently available | DAQ CAN | SG_ VUT_Resp_RobDrv_Status : 1@1+ (1,0) [0¦0] "bool" Vector__XXX | Intel | Unsigned | 1 | 0 | 1 | 0 | 0 | 1
22 |  |  |  | VUT_Resp_ACC_Accel_Max | VUT | Resp | ACC |  | Accel | Max | VUT response - ACC acceleration maximum | VUT | VUT Long Control | m/s^2 |  | VUT signal stating maximum ACC acceleration allowed | DAQ CAN | SG_ VUT_Resp_ACC_Accel_Max : 12@1- (0.01,0) [0¦0] "m/s^2" Vector__XXX | Intel | Signed | 12 | 0 | 0.01 | 0 | -20.48 | 20.47
22 |  |  |  | VUT_Resp_ACC_Accel_Min | VUT | Resp | ACC |  | Accel | Min | VUT response - ACC acceleration minimum | VUT | VUT Long Control | m/s^2 |  | VUT signal stating minimum ACC acceleration allowed | DAQ CAN | SG_ VUT_Resp_ACC_Accel_Min : 12@1- (0.01,0) [0¦0] "m/s^2" Vector__XXX | Intel | Signed | 12 | 0 | 0.01 | 0 | -20.48 | 20.47
23 |  |  |  | VUT_Ctrl_ACC_Accel_Actv | VUT | Ctrl | ACC |  | Accel | Actv | VUT control - ACC acceleration active | Master | VUT Long Control | bool | 0 "inactive" 1 "active" | When flag active, acceleration signal should be used for longitudinal control | DAQ CAN | SG_ VUT_Ctrl_ACC_Accel_Actv : 1@1+ (1,0) [0¦0] "bool" Vector__XXX | Intel | Unsigned | 1 | 0 | 1 | 0 | 0 | 1
23 |  |  |  | VUT_Ctrl_ACC_AxlTrq_Cmd | VUT | Ctrl | ACC |  | AxlTrq | Cmd | VUT control - ACC axle torque command | Master | VUT Long Control | Nm |  | Control signal for commanding axle torque | DAQ CAN | SG_ VUT_Ctrl_ACC_AxlTrq_Cmd : 16@1- (0.5,0) [0¦0] "Nm" Vector__XXX | Intel | Signed | 16 | 0 | 0.5 | 0 | -16384 | 16383.5 | Y | VehCmd_LongCtrl1
23 |  |  |  | VUT_Ctrl_Trns_Gear_Actv | VUT | Ctrl | Trns |  | Gear | Actv | VUT control - transmission gear active | Master | VUT Powertrain Control | bool | 0 "inactive" 1 "active" | When flag active, transmission gear selection signal should be used for Powertrain control | DAQ CAN | SG_ VUT_Ctrl_Trns_Gear_Actv : 1@1+ (1,0) [0¦0] "bool" Vector__XXX | Intel | Unsigned | 1 | 0 | 1 | 0 | 0 | 1
23 |  |  |  | VUT_Data_Trns_Gear_Used | VUT | Data | Trns |  | Gear | Used | VUT data - transmission gear used | VUT | VUT Powertrain Control | int |  | VUT data indicating transmission gear commanded by TCM | DAQ CAN | SG_ VUT_Data_Trns_Gear_Used : 4@1+ (1,0) [0¦0] "int" Vector__XXX | Intel | Unsigned | 4 | 0 | 1 | 0 | 0 | 15
23 |  |  |  | VUT_Resp_ACC_AxlTrq_Max | VUT | Resp | ACC |  | AxlTrq | Max | VUT response - ACC axle torque maximum | VUT | VUT Long Control | Nm |  | VUT signal stating maximum axle torque command allowed | DAQ CAN | SG_ VUT_Resp_ACC_AxlTrq_Max : 14@1- (3,0) [0¦0] "Nm" Vector__XXX | Intel | Signed | 14 | 0 | 3 | 0 | -24576 | 24573 | Y | VehResp_Limits
23 |  |  |  | VUT_Resp_ACC_AxlTrq_Min | VUT | Resp | ACC |  | AxlTrq | Min | VUT response - ACC axle torque minimum | VUT | VUT Long Control | Nm |  | VUT signal stating minimum axle torque command allowed | DAQ CAN | SG_ VUT_Resp_ACC_AxlTrq_Min : 14@1- (3,0) [0¦0] "Nm" Vector__XXX | Intel | Signed | 14 | 0 | 3 | 0 | -24576 | 24573 | Y | VehResp_Limits
24 |  |  |  | VUT_Ctrl_ACC_AxlTrq_Actv | VUT | Ctrl | ACC |  | AxlTrq | Actv | VUT control - ACC axle torque active | Master | VUT Long Control | bool | 0 "inactive" 1 "active" | When flag active, Axle torque command should be used for longitudinal control | DAQ CAN | SG_ VUT_Ctrl_ACC_AxlTrq_Actv : 1@1+ (1,0) [0¦0] "bool" Vector__XXX | Intel | Unsigned | 1 | 0 | 1 | 0 | 0 | 1
24 |  |  |  | VUT_Ctrl_LongCtrl_Method | VUT | Ctrl | LongCtrl |  | Method |  | VUT control - longitudinal control method | Master | Test Management | enum | 0 "unused" 1 "robotDrvr" 2 "objRadar" 3 "CanAcc" | Control signal for selecting Longitudinal control method | DAQ CAN | SG_ VUT_Ctrl_LongCtrl_Method : 3@1+ (1,0) [0¦0] "enum" Vector__XXX | Intel | Unsigned | 3 | 0 | 1 | 0 | 0 | 7
24 |  |  |  | VUT_Resp_LongCtrl_Status | VUT | Resp | LongCtrl |  | Status |  | VUT response - longitudinal control status | VUT | Test Management | enum | 0 "not ready" 1 "ready" 2 "testActive" 3 "fault" 4 "estop" | VUT signal stating if longitudinal control system is currently available | DAQ CAN | SG_ VUT_Resp_LongCtrl_Status : 3@1+ (1,0) [0¦0] "enum" Vector__XXX | Intel | Unsigned | 3 | 0 | 1 | 0 | 0 | 7
24 |  |  |  | VUT_Resp_ACC_AxlTrq_Meas | VUT | Resp | ACC |  | AxlTrq | Meas | VUT response - ACC axle torque measured | VUT | VUT Long Control | Nm |  | VUT signal for measured axle torque | DAQ CAN | SG_ VUT_Resp_ACC_AxlTrq_Meas : 16@1- (0.5,0) [0¦0] "Nm" Vector__XXX | Intel | Signed | 16 | 0 | 0.5 | 0 | -16384 | 16383.5 | Y | VehResp_AxleTorque
25 |  |  |  | VUT_Ctrl_ACC_BrkDecel_Cmd | VUT | Ctrl | ACC |  | BrkDecel | Cmd | VUT control - ACC brake deceleration command | Master | VUT Long Control | m/s^2 |  | Control signal for commanding brake deceleration | DAQ CAN | SG_ VUT_Ctrl_ACC_BrkDecel_Cmd : 12@1- (0.01,0) [0¦0] "m/s^2" Vector__XXX | Intel | Signed | 12 | 0 | 0.01 | 0 | -20.48 | 20.47 | Y | VehCmd_LongCtrl1
25 |  |  |  | VUT_Data_Trns_GearSel_Pos | VUT | Data | Trns |  | GearSel | Pos | VUT data - transmission position | VUT | VUT Data 1 | int | 0 "Unknown" 1 "P" 2 "R" 3 "N" 4 "D" 5 "L or M" | VUT data indicating gear selector position | DAQ CAN | SG_ VUT_Data_Trns_GearSel_Pos : 3@1+ (1,0) [0¦0] "int" Vector__XXX | Intel | Unsigned | 3 | 0 | 1 | 0 | 0 | 7
25 |  |  |  | VUT_Resp_ACC_BrkDecel_Max | VUT | Resp | ACC |  | BrkDecel | Max | VUT response - ACC brake deceleration maximum | VUT | VUT Long Control | m/s^2 |  | VUT signal stating maximum brake deceleration allowed | DAQ CAN | SG_ VUT_Resp_ACC_BrkDecel_Max : 12@1- (0.01,0) [0¦0] "m/s^2" Vector__XXX | Intel | Signed | 12 | 0 | 0.01 | 0 | -20.48 | 20.47 | Y | VehResp_Limits
25 |  |  |  | VUT_Resp_ACC_BrkDecel_Min | VUT | Resp | ACC |  | BrkDecel | Min | VUT response - ACC brake deceleration minimum | VUT | VUT Long Control | m/s^2 |  | VUT signal stating minimum brake deceleration allowed | DAQ CAN | SG_ VUT_Resp_ACC_BrkDecel_Min : 12@1- (0.01,0) [0¦0] "m/s^2" Vector__XXX | Intel | Signed | 12 | 0 | 0.01 | 0 | -20.48 | 20.47 | Y | VehResp_Limits
26 |  |  |  | VUT_Ctrl_ACC_BrkDecel_Actv | VUT | Ctrl | ACC |  | BrkDecel | Actv | VUT control - ACC brake deceleration active | Master | VUT Long Control | bool | 0 "inactive" 1 "active" | When flag active, brake system deceleration signal should be used for longitudinal control. Overrides axle torque active flag. | DAQ CAN | SG_ VUT_Ctrl_ACC_BrkDecel_Actv : 1@1+ (1,0) [0¦0] "bool" Vector__XXX | Intel | Unsigned | 1 | 0 | 1 | 0 | 0 | 1
26 |  |  |  | VUT_Ctrl_Trns_TrqCnvCl_Cmd | VUT | Ctrl | Trns |  | TrqCnvCl | Cmd | VUT control - transmission command | Master | VUT Powertrain Control | enum | 0 "no request" 1 "immediate off" 2 "ramp off A" 3 "ramp off b" 4 "apply" | Control signal for commanding torque converter clutch closure | DAQ CAN | SG_ VUT_Ctrl_Trns_TrqCnvCl_Cmd : 1@1+ (1,0) [0¦0] "enum" Vector__XXX | Intel | Unsigned | 1 | 0 | 1 | 0 | 0 | 1
27 |  |  |  | VUT_Ctrl_Trns_TrqCnvCl_Actv | VUT | Ctrl | Trns |  | TrqCnvCl | Actv | VUT control - transmission active | Master | VUT Powertrain Control | bool | 0 "inactive" 1 "active" | When flag active, clutch command signal should be used for powertrain control | DAQ CAN | SG_ VUT_Ctrl_Trns_TrqCnvCl_Actv : 1@1+ (1,0) [0¦0] "bool" Vector__XXX | Intel | Unsigned | 1 | 0 | 1 | 0 | 0 | 1
27 |  |  |  | VUT_Data_Brake_Apply_Status | VUT | Data | Brake | Apply | Status |  | VUT data - brake Apply status | VUT | VUT Long Control | bool | 0 "brake off" 1 "brake on" | VUT data indicating if brake is currently engaged | DAQ CAN | SG_ VUT_Data_Brake_Apply_Status : 1@1+ (1,0) [0¦0] "bool" Vector__XXX | Intel | Unsigned | 1 | 0 | 1 | 0 | 0 | 1
27 |  |  |  | VUT_Resp_ACC_AxlTrq_CmdEcho | VUT | Resp | ACC |  | AxlTrq | CmdEcho | VUT response - ACC axle torque command echo | VUT | Diagnostics | Nm |  | Echo of axle torque request received | DAQ CAN | SG_ VUT_Resp_ACC_AxlTrq_CmdEcho : 16@1- (0.5,0) [0¦0] "Nm" Vector__XXX | Intel | Signed | 16 | 0 | 0.5 | 0 | -16384 | 16383.5 | Y | VehResp_AxleTorque
29 |  |  |  | VUT_Resp_ACC_BrkDecel_CmdEcho | VUT | Resp | ACC |  | BrkDecel | CmdEcho | VUT response - ACC brake deceleration command echo | VUT | Diagnostics | m/s^2 |  | Echo of brake decel request received | DAQ CAN | SG_ VUT_Resp_ACC_BrkDecel_CmdEcho : 12@1- (0.01,0) [0¦0] "m/s^2" Vector__XXX | Intel | Signed | 12 | 0 | 0.01 | 0 | -20.48 | 20.47 | Y | VehResp_AccelAndDriveline
0 | [10 empty] | - | [6 empty] | SG_ : @1+ (,) [0¦0] "" Vector__XXX
0 | [10 empty] | - | [6 empty] | SG_ : @1+ (,) [0¦0] "" Vector__XXX
0 | [10 empty] | - | [6 empty] | SG_ : @1+ (,) [0¦0] "" Vector__XXX
0 | [10 empty] | - | [6 empty] | SG_ : @1+ (,) [0¦0] "" Vector__XXX
0 | [10 empty] | - | [6 empty] | SG_ : @1+ (,) [0¦0] "" Vector__XXX

## Terminology
Abbreviations | Definition | Diagnostics | Signals used specifically for diagnosing communication issues
ACC | ACC | Facilities Control | Used for controlling facilities elements (aux load bank, dyno, etc.)
Accel | acceleration | Facilities Data | Data from facilities instrumentation and equipment
Actv | active | Test Management | Used for starting and stopping tests, synchronization, test information
APP | accelerator pedal position | VUT Data 1 | Data from vehicle under test using vehicle-agnostic format
AuxLoad | auxiliary load bank | VUT Long Control | Control signals for commanding VUT longitudinal features
Axl | axle | VUT Powertrain Control | Control signals for commanding VUT powertrain operation
AxlTrq | axle torque
BPP | brake pedal position | Resp | Response signals in reply to control signals
Brake | brake | Ctrl | Control signals used to command VIL hardware/vehicle elements
Brk | brake | Mgmt
BrkDecel | brake deceleration | Master | Master with control over simulation and vehicle under test (functionality currently embedded in VUT software)
Chas | chassis | Data | Signals with data from VIL hardware/vehicle elements
Chrg | onboard hv battery charger
Clutch | clutch
Cmd | command
CmdEcho | command echo
Ctrl | control
Curr | current
Cycle | cycle
DAQ | data acquisition system
Data | data
DCDC | dcdc converter
Decel | deceleration
Dyno | dynamometer
Eng | engine
Engd | engaged
ESS | energy storage system
Facil | facilities systems
FL | front left
FR | front right
Frnt | front
FuelFlow | fuel flow
FuelIntg | fuel integrated
FuelMetr | fuel meter
FuelMetr1 | fuel meter 1
FuelMetr2 | fuel meter 2
FuelMetr3 | fuel meter 3
Gear | gear
Gen | generator
Grade | grade
Greyware | greyware
ID | identification number
intg | integrated
LongCtrl | longitudinal control
LVBatt | low voltage battery
Master | master
Max | maximum
Meas | measured
Method | method
Min | minimum
Mot | motor
Oil | oil
Pos | position
Pwr | power
Radar | radar
Resp | response
RL | rear left
RobDrv | robot driver
RR | rear right
Sel | selector
SOC | state of charge
Soft | software
SoftID | software ID number
Spd | speed
Start | start
State | state
Status | status
Sync | synchronization
Sys | system
Temp | temperature
Test | test
Time | time
Trns | transmission
Trq | torque
TrqConv | torque converter
Type | type
Used | used
Veh | vehicle
Volt | voltage
VoltAC | voltage AC
VUT | vehicle under test
Whl | wheel
FrntRoll | front roll
RearRoll | rear roll
Mgmt | management
Trace | trace
Fan | fan